## data
S. No. | INC | Item Name | Notes | FIIG No. | App Key | AIN / non-AIN flag | Item Name Type | Status
1 | 00590 | WIND CORRECTOR,SOUND RANGING | A device used to determine the changes in time differences between microphone stations due to the direction and velocity of the wind. It is used in conjunction with a PLOTTING BOARD, SOUND RANGING, FIRE CONTROL. Excludes WIND DIRECTION SET and WIND MEASURING SET. | A23800 | A | 1 | Approved Item Name | A
2 | 06772 | CASE,PLOTTING BOARD |  | T358-A | AA | 1 | Approved Item Name | A
3 | 19049 | COMPUTER,ELEVATION | A computer which utilizes a power driven mechanism and/or electronic or electrical circuits to calculate vertical angular measurements from a reference level. May include accessories. | A30800 | A | 1 | Approved Item Name | A
4 | 21789 | PLOTTING BOARD,SOUND RANGING,FIRE CONTROL | An item used to determine the location of enemy guns by plotting the difference in time at which the sound of the gun reaches each of several microphone stations. It may also be used for adjustments of gun and howitzer fire to compensate for the trajectory of the projectile. Excludes SOUND RANGING SET and SOUND MEASURING SET. | T144-N | NA | 1 | Approved Item Name | A
5 | 21860 | SCALE,GRAPHICAL FIRING | A device designed in the form of a slide rule, having one or more scales of varying ranges, on either surface, and a plastic cursor with a matte to receive pencil markings of range correction. It is used with various types of ground and sky-sweeper weapons to determine quadrant elevation, angle of sight, or drift, and to calculate the trajectory of a projectile in relation to a target. It may contain scales for yards to meters conversion and gage points which are used in conjunction with the cursor and range scale to convert data given in meters to yards. Scales may be in mils for determining high angle fire, time of flight, deflection shift, and the like. | A23900 | A | 1 | Approved Item Name | A
6 | 21867 | PLOTTING BOARD,FLASH RANGING,FIRE CONTROL | An item used to determine the locations of enemy guns by plotting the azimuth of the flash or smoke, as reported from two or more observation posts. It may also be used to determine the center of impact of friendly fire. | T144-N | NA | 1 | Approved Item Name | A
7 | 22397 | COVER,FIRE CONTROL INSTRUMENT | A cover designed to conform to the shape and dimensions of a specific mechanical and/or optical fire control instrument. It is used as a protective covering when the instrument is not in use. May include securing facilities, such as drawstrings, snap fasteners, and the like. | T23700 | AP | 1 | Approved Item Name | A
8 | 22498 | CASE,GRAPHICAL FIRING SCALE | A small sheathlike case designed to hold a SCALE, GRAPHICAL FIRING. It may have a cover flap and/or means of fastening to the wearer's belt. BELT FASTENING TYPES MAY ALSO HAVE A LEATHER THONG FOR SECURING TO THE WEARER'S LEG. | T358-A | AP | 1 | Approved Item Name | A
9 | 23199 | SCALE-PROTRACTOR FAN,GRAPHICAL FIRING | A combination of a straight scale with or without a cursor, and an integral protractor fan, used to determine firing data and measure angles, ranges, deflection, and distances. It may utilize interchangeable scales of varying ranges, which are located on buttons attached to basic scale, and used with either straight scale and cursor, or protractor fan. For slide rule type items, see SCALE, GRAPHICAL FIRING. | A23900 | A | 1 | Approved Item Name | A
10 | 30747 | COMPUTER,FIRE CONTROL | A computer which provides calculations for the delivery of fire-power to a predetermined target. Do not use if a more specific name can be found in this index. See also COMPUTER, DEPTH CHARGE RELEASE TIME; COMPUTER, POSITION BOMBING; and COMPUTER, TERRAIN CLEARANCE. | A30800 | A | 1 | Approved Item Name | A
11 | 35279 | COMPUTER SET,FIELD ARTILLERY,GENERAL | A complete programmable set with self-contained power source for computation of cannon gunnery, sound/flash ranging and survey data in Field Artillery units. It includes an electronic hand-held computer that will accept and implement various software programs, carrying case, spare battery pack, adapter/charger, and like accessories. For computer sets with paper printout capabilities see COMPUTER SET, FIELD ARTILLERY, MISSILE. | A23800 | A | 1 | Approved Item Name | A
12 | 35280 | COMPUTER SET,FIELD ARTILLERY,MISSILE | A complete programmable set with selfcontained power source for the computation of missile firing data. It includes an electronic hand-held computer that will accept and implement various software programs, carrying case, spare-battery pack, adapter/charger, and a connectable electric printer with paper for recording and transmission of nuclear weapon firing data. It may include additional accessories. For computer sets without paper printout capabilities see COMPUTER SET, FIELD ARTILLERY, GENERAL. | A23800 | A | 1 | Approved Item Name | A
13 | 35305 | PROGRAM KIT,COMPUTER SET,FIELD ARTILLERY | A group of items consisting of a firmware plastic encased module containing computer routines and constants, a plastic keyboard overlay, with appropriate legend, to associate keys with specific inputs, a plastic cue card to associate other keys with specific computational functions and printed instructional material to assist operator in entering data and extracting computer solutions. | A23800 | A | 1 | Approved Item Name | A
14 | 35564 | COMPUTER SUBASSEMBLY | Two or more different types of items, having a common mounting or mounted on each other which together form a portion of a computer, but which in itself is not a complete functioning item and cannot be assigned a more definite item name. | A511L0 |  | 1 | Approved Item Name | A
15 | 35596 | COMPUTER SET,BALLISTICS | A collection of items for the determination of the trajectory of a projectile in relation of a target, and for the solution of fire control problems. | A23800 | A | 1 | Approved Item Name | A
16 | 35693 | KEYBOARD,DATA ENTRY | A device for data input by key depression which causes the generation of the selected character, numeral or the like. | A509M0 |  | 1 | Approved Item Name | A
17 | 45859 | ELECTRONIC UNIT,FIRE CONTROL COMPUTER | A group of components in a single unit designed to be used with a COMPUTER (1), FIRE CONTROL. It contains electronic circuitry that serves as a memory unit for computing ballistic lead angles and the like. It may contain range counters (electronic), range storage and portions of built-in test circuitry. Excludes ELECTRONIC UNIT, LASER RANGING. | A23800 | A | 1 | Approved Item Name | A
18 | 48526 | CASE,FIRE CONTROL EQUIPMENT | A case designed to surround or enclose but does not include CIRCUIT CARD ASSEMBLIES and ELECTRONIC COMPONENTS ASSEMBLIES. It may include BACK PLANE ASSEMBLIES for connecting internal components and provisions for mounting the case to the associated fire control system. | T358-A | AA | 1 | Approved Item Name | A
19 | 60242 | COMPENSATOR,MUZZLE POSITION | (All Except USA) An electromechanical device which provides facilities for measuring the displacement of the muzzle of a gun tube due to temperature variations. The output of this device is relayed to a COMPUTER, BALLISTICS which computes the required corrections to the gun angle to counteract the effects of the tube bend. | A23900 | A | 1 | Approved Item Name | A
20 | 60247 | COMPUTER,BALLISTICS | A computer which utilizes a power driven mechanism and/or electronic or electrical circuits to calculate the trajectory of a projectile in relation to a target. | A30800 | A | 1 | Approved Item Name | A
21 | 60249 | COMPUTER,DEPTH CHARGE RELEASE TIME | INC 60249 CANCELLED ON 060611~A computer employed in making determinations of the proper time for the release of a depth charge(s). It may include recording facilities. See also COMPUTER, FIRE CONTROL. | A30800 | A | 1 | Approved Item Name | C
22 | 60250 | COMPUTER,GUN DIRECTION | A computer which utilizes a power driven mechanism and/or electronic or electrical circuits to compute gun-laying problems based on geometric, ballistic, and meteorological data. It calculates azimuth and elevation angles and fuze settings. Excludes COMPUTER, BALLISTICS. | A30800 | A | 1 | Approved Item Name | A
23 | 60259 | COMPUTER GROUP,BALLISTICS DATA | A collection of items, two or more being major electronic components, which is not capable of performing a complete operational function by itself, but which when added to a set provides ballistics data computing functions. | A30800 | A | 1 | Approved Item Name | A
24 | 60261 | COMPUTER SET,GUN DIRECTION | A complete set for the computation of gun laying problems based on geometric, ballistics and meteorological data. | A30800 | A | 1 | Approved Item Name | A
25 | 60274 | CONSOLE,POWER DISTRIBUTION | A console specifically designed to distribute and control electrical power. It includes equipment to supply either alternating or direct current of various output characteristics. | T122-G | GA | 1 | Approved Item Name | A
26 | 60421 | DRIVE,BALLISTICS | A differential mechanical device which receives angular motion from a parallelogram linkage attached to a gun trunnion. It receives superelevation data from a COMPUTER, BALLISTICS and transmits the angular value received from the gun, plus superelevation data to a gunner's periscope, thereby compensating for the ballistics of the projectile. It also provides synchronization to the RANGE FINDER, FIRE CONTROL. It may include a temperature compensating linkage. | A23900 | A | 1 | Approved Item Name | A
27 | 60824 | PLOTTING BOARD,INDIRECT FIRE | A specifically designed, hand held device, with a plane surface inscribed with mathematical data, and a pivoted rotating disk inscribed with millimeter scales around its periphery. It is used to determine the unknown distance of a target in relation to the known positions of the observer and the gun location. | T144-N | NA | 1 | Approved Item Name | A
28 | 60860 | PROJECTOR,RETICLE IMAGE | An electromechanical device designed for use in a fire control system, to project a specific illuminated reticle image into the field or view of an optical instrument, when the physical reticle is not included in the optical system. | A23900 | A | 1 | Approved Item Name | A
29 | 61057 | SIGHT,LEAD COMPUTING,AUTOMATIC | An instrument designed to direct the fire of automatic weapons against rapidly moving targets by computing, automatically and continuously, the offset of the gun bore axis from the line of sight in such a manner that the gun is constantly pointed at the advance position of the target while the line of sight is maintained on the target. | A23900 | A | 1 | Approved Item Name | A
30 | 61165 | TABLE,GUN DIRECTION COMPUTER | A table equipped with four telescopic folding legs and self adjusting feet, specifically designed to hold a COMPUTER, GUN DIRECTION. One side of the table accommodates connectors for the power input to the computer and acts as a PANEL, POWER DISTRIBUTION, for the CONSOLE, GUNNERY OFFICER'S; DISPLAY UNIT, TARGET AREA and INDICATOR, COMMAND DISPLAY. | A23900 | A | 1 | Approved Item Name | A
31 | 66778 | SIGHT,COMPUTERIZED,SMALL ARMS FIRE CONTROL | Lightweight, computerized, one-person portable sight for small arms that corrects aim point, improves target recognition and computes a ballistic solut ion. Item may include day and/or night capabilities, environmental sensor suite, laser range finder, and electrical and/or mechanical interface capabilities. Excludes: SIGHT, LEAD COMPUTIG, AUTOMATIC | T271-A | AC | 1 | Approved Item Name | A
32 | 67528 | SECTOR,GRADUATED,TRAVERSING | All Except USA An item consisting of an arc graduated in mils so as to provide traversing angle measures for a MORTAR (as modified) or a GUN (as modified). It is part of a graphical firing kit and is used in combination with a gridded board. It may be usable on both sides (reversible). Excludes SCALE, GRAPHICAL FIRING and PROTRACTOR, FAN, RANGE DEFLECTION. | A23900 | A | 1 | Approved Item Name | A
33 | A0243 | PLOTTER ARMOURED FIGHTING VEHICLE |  | A23900 | A | 2 | Non Approved Item Name | A
34 | A0264 | SIGHT MORTAR |  | A23900 | A | 2 | Non Approved Item Name | A
35 | A0268 | CASE |  | A23900 | A | 2 | Non Approved Item Name | A
36 | A0667 | COVER,PLOTTING |  | A23900 | A | 2 | Non Approved Item Name | A
37 | A1323 | INDICATOR, FUZE |  | A23900 | A | 2 | Non Approved Item Name | A
38 | A1328 | GUN RULE |  | A23900 | A | 2 | Non Approved Item Name | A
39 | A1444 | GRAPH CLEARANCE CREST |  | A23900 | A | 2 | Non Approved Item Name | A
40 | A1445 | CALCULATOR SET CORRECTION OF MOVEMENT |  | A23900 | A | 2 | Non Approved Item Name | A
41 | A1446 | CONVERTOR FIELD ARTLLERY |  | A23900 | A | 2 | Non Approved Item Name | A
42 | A1451 | BOARD PLAIN TABLE SURVEYING |  | A23900 | A | 2 | Non Approved Item Name | A
43 | A1701 | CLAMP |  | A23900 | A | 2 | Non Approved Item Name | A
44 | A2315 | CORRECTOR ARTY AP-7 |  | A23900 | A | 2 | Non Approved Item Name | A
45 | A2498 | STRIP |  | A23900 | A | 2 | Non Approved Item Name | A
46 | A2504 | PIVOT UPPER |  | A23900 | A | 2 | Non Approved Item Name | A
47 | A2505 | CASE,CARRYING |  | A23900 | A | 2 | Non Approved Item Name | A
48 | A2516 | SCALE GRAPHICAL FIRE |  | A23900 | A | 2 | Non Approved Item Name | A
49 | A2517 | LEG |  | A23900 | A | 2 | Non Approved Item Name | A
50 | A2518 | ARM |  | A23900 | A | 2 | Non Approved Item Name | A
51 | A2519 | POCKET RETAINING ARC BEARING |  | A23900 | A | 2 | Non Approved Item Name | A
52 | A2520 | POCKET RETAINING SCALE ARTY |  | A23900 | A | 2 | Non Approved Item Name | A
53 | A2521 | CASE ARTILLERY AND MAP BOARD |  | A23900 | A | 2 | Non Approved Item Name | A
54 | A2522 | DISC1 |  | A23900 | A | 2 | Non Approved Item Name | A
55 | A2523 | DISC GRID |  | A23900 | A | 2 | Non Approved Item Name | A
56 | A2524 | DISC FUZE CHARGE 3 & SUPER |  | A23900 | A | 2 | Non Approved Item Name | A
57 | A2525 | DISC RANGE |  | A23900 | A | 2 | Non Approved Item Name | A
58 | A2526 | BLOCK TOP |  | A23900 | A | 2 | Non Approved Item Name | A
59 | A2527 | PIVOT ARTY BOARD NO2 MK-I |  | A23900 | A | 2 | Non Approved Item Name | A
60 | A2528 | SCALE ANGLE OF SIGHT |  | A23900 | A | 2 | Non Approved Item Name | A
61 | A2529 | SCALE RANGE CHARGE |  | A23900 | A | 2 | Non Approved Item Name | A
62 | A2530 | BAR |  | A23900 | A | 2 | Non Approved Item Name | A
63 | A2531 | FASE BOARD ARTY NO3 MK-I(M-I) |  | A23900 | A | 2 | Non Approved Item Name | A
64 | A2532 | ARC BEARING |  | A23900 | A | 2 | Non Approved Item Name | A
65 | A2533 | SCALE,LINE CHARGE |  | A23900 | A | 2 | Non Approved Item Name | A
66 | A2538 | GUIDE PLATE |  | A23900 | A | 2 | Non Approved Item Name | A
67 | A2729 | ARM RANGE |  | A23900 | A | 2 | Non Approved Item Name | A
68 | A3530 | PIVOT |  | A23900 | A | 2 | Non Approved Item Name | A
69 | A4178 | REMOTE ACCESS TERMINAL,MOBILE |  | A23900 | A | 2 | Non Approved Item Name | A
70 | A4179 | DISPLAY UNIT,GUN DATA |  | A23900 | A | 2 | Non Approved Item Name | A