## data
S. No. | INC | Item Name | Notes | FIIG No. | App Key | AIN / non-AIN flag | Item Name Type | Status
1 | 00100 | DETECTING SET,INFRARED | A complete set for determining the presence and/or bearing of objects by receiving their infrared radiations. | A23800 | A | 1 | Approved Item Name | A
2 | 00163 | COMPUTER,ERROR,RADAR DATA | A computer which utilizes a power driven mechanism and/or electronic or electrical circuits to make error calculations by means of information derived from radar equipment. May include accessories. See also COMPUTER, AIR TRAFFIC CONTROL. | A30800 | A | 1 | Approved Item Name | A
3 | 00428 | COMPUTER,RANGE | A computer for the determination of the range between two or more points. See also COMPUTER, NAVIGATIONAL. | A30800 | B | 1 | Approved Item Name | A
4 | 00440 | DELAY CELL | INC 00440 Canceled Replaced By DELAY, LINE: INC 06373, FIIG A321, Appl Key A or GENERATOR, PULSE: INC 00411, FIIG A322, Appl Key G. | A23900 | A | 1 | Approved Item Name | C
5 | 00441 | CONVERTER,SIGNAL DATA | An electronic device which converts a data modulated signal of one form to a data modulated signal of another form. | A32200 | C | 1 | Approved Item Name | A
6 | 00501 | TRANSMITTER,RADAR | A component which generates electrical signals of proper frequency and form which when applied to an antenna will propagate electromagnetic waves into space, the reflected wave being utilized for radar applications. May include an integral modulator and accessories. | T208-A | AD | 1 | Approved Item Name | A
7 | 00565 | RADAR SET GROUP | A collection of items having the same basic name, that propagate into space, and utilize the reflected portion of electromagnetic waves. A group that is a subdivision of a RADAR SET. | A23800 | A | 1 | Approved Item Name | A
8 | 00767 | CALIBRATOR,RANGE INDICATOR | An item designed to determine by comparison the correct value of the indication of a range indicator. | T263-J | JA | 1 | Approved Item Name | A
9 | 00967 | FILTER ASSEMBLY,LIGHT,CATHODE RAY TUBE | An item consisting of two or more light filters on a common mounting, or mounted on each other, specifically designed for use with an OSCILLOSCOPE, indicator, or other item using a cathode ray tube. | T205-B | BB | 1 | Approved Item Name | A
10 | 01916 | DETECTOR,WIND DIRECTION AND SPEED | An item which senses wind direction and speed and which produces reactions that can be interpreted and/or measured by other components. See also TRANSMITTER, WIND DIRECTION AND SPEED. | T206-F | FA | 1 | Approved Item Name | A
11 | 02052 | BARORESISTOR | An item in which electrical resistance values are varied as a function of atmospheric pressure. Generally consists of a barometric element mechanically linked to a resistance element which may be composed of fixed and/or variable resistors. | T179-H | HA | 1 | Approved Item Name | A
12 | 02877 | HOLDER,MIRROR |  | T08100 | A | 1 | Approved Item Name | A
13 | 07658 | COMPUTER,FREQUENCY PROPAGATION | A computer specifically designed to facilitate interpretation of data contained on a frequency propagation chart. See also COMPUTER, AIR TRAFFIC CONTROL. | A30800 | A | 1 | Approved Item Name | A
14 | 08067 | FILTER,LIGHT,CATHODE RAY TUBE | An item consisting of a light filter specifically designed for use with an OSCILLOSCOPE, indicator or other item having a cathode ray tube. May include mounting facilities such as a ring and/or other hardware, but must consist of only one filter. For items having graduations or scales, see SCALE, CATHODE RAY TUBE. See also FILTER ASSEMBLY, LIGHT, CATHODE RAY TUBE. | T205-A | AA | 1 | Approved Item Name | A
15 | 10957 | ACTUATOR,ELECTRO-MECHANICAL,LINEAR | A self-contained power transmitting device designed to convert electrical energy into controlled mechanical force, in the form of linear (straight line) mechanical movement. Comprised of an electrical motor(s), gear box(es), screwjacks, limit switch(es), and such accessories as required for the specific moving and positioning of other components. Excludes hydraulic and pneumatic cylinders and screwjacks. | A30500 | A | 1 | Approved Item Name | A
16 | 11006 | ACTUATOR,ELECTRO-MECHANICAL,ROTARY | A self-contained power transmitting device designed to convert electrical energy into controlled mechanical force, in the form of torque (rotational mechanical movement). Comprised of an electric motor(s), gear box(es), limit switch(es), and such accessories as required for the specific moving and positioning of other components. Excludes hydraulic and pneumatic cylinders and screwjacks. | A30500 | B | 1 | Approved Item Name | A
17 | 17041 | AZIMUTH COMPUTER SUBASSEMBLY | INC 17041 CANCELLED/REPLACED BY INC 35564, FIIG A511L0, ,ON 053117 ~INC 17041 REINSTATED ON 053117. This previously deleted INC has been reinstated for file maintenance purposes only. | A511L0 |  | 1 | Approved Item Name | C
18 | 17056 | FREQUENCY CONVERTER-TRANSMITTER SUBASSEMBLY | Two or more different types of items having a common mounting or mounted on each other which together form a portion of a frequency converter-transmitter but which in itself is not a complete functioning item and cannot be assigned a more definite item name. | A511L0 |  | 1 | Approved Item Name | A
19 | 17069 | RECEIVER-TRANSMITTER SUBASSEMBLY | Two or more different types of items, having a common mounting or mounted on each other, which together form a portion of a receiver-transmitter, but which in itself is not a complete functioning item and cannot be assigned a more definite item name. | A511L0 |  | 1 | Approved Item Name | A
20 | 17379 | CONTROL-POWER SUPPLY GROUP | A collection of items, which provide controlling facilities and supply operating power to other components. | A23800 | A | 1 | Approved Item Name | A
21 | 19057 | RADAR SET SUBASSEMBLY | Two or more different types of items, having a common mounting or mounted on each other, which together form a portion of a radar set, but, which in itself is not a complete functioning item and cannot be assigned a more definite item name. | A511L0 |  | 1 | Approved Item Name | A
22 | 19063 | MODULATOR,RADAR | An electronic device which produces a succession of short energy pulses for triggering a transmitter tube in a radar set. Excludes GENERATOR, PULSE; CODER, RADIO BEACON; and OSCILLATOR (as modified). | A32200 | M | 1 | Approved Item Name | A
23 | 19087 | CONTROL,RADAR SET | A component that determines the mode of operation of a RADAR SET. May include accessories. | A31700 | B | 1 | Approved Item Name | A
24 | 19107 | DISK,SPARK GAP |  | T208-C | CA | 1 | Approved Item Name | A
25 | 19129 | RECEIVER-TRANSMITTER,RADAR | A single component having the dual functions of generating electromagnetic energy for transmission, and of receiving, demodulating, and sometimes presenting intelligence from the reflected electromagnetic energy. May include accessories. For multiple units consisting of a single radar receiver and a single radar transmitter, see the applicable set item name. See also FREQUENCY CONVERTER-TRANSMITTER. For items designed to initiate an explosion in an item of ammunition, see FUZE (as modified). | T208-A | AF | 1 | Approved Item Name | A
26 | 19145 | RECEIVER,RADAR | A receiver used for the reception of electromagnetic waves from a radar transmitter. The signals are received after reflection. May include accessories. For items consisting of two or more major operational components, see RECEIVING SET,RADAR and RECEIVER GROUP. | T208-A | AG | 1 | Approved Item Name | A
27 | 19159 | RADAR SET | A fixed number of components and/or items, not all having the same basic name, which are required for the performance of a complete specific operational function, that propagate into space and utilize reflected portions of electromagnetic waves for such purposes as detecting the presence and/or determining the location of distant objects, projectile velocity measurements, terrain clearance measurements, bomb directing measurement, and the like. See also RADAR SET, SEMITRAILER MOUNTED. | T208-A | AH | 1 | Approved Item Name | A
28 | 19399 | FLIGHT CONTROL GROUP | A collection of items, that provide facilities for electronic control of one or more items in flight. | A23800 | A | 1 | Approved Item Name | A
29 | 19601 | CONTROL,INDICATOR |  | A31700 | B | 1 | Approved Item Name | A
30 | 19603 | CONTROL,INFRARED SET | A control that determines the mode of operation of an infrared set. | A31700 | B | 1 | Approved Item Name | A
31 | 19622 | CONTROL,TRANSMITTER | INC 19622 CANCELLED/REPLACED BY ,INC 42849, FIIG A31700, APP-KEY B ,INC 42848, FIIG A31700, APP-KEY B ,INC 42847, FIIG A31700, APP-KEY B ,INC 42846, FIIG A31700, APP-KEY B ,ON 040612 ~(All Except USA) For USA INC 19622 Canceled Replaced By CONTROL (2), TRANSMITTER, COUNTERMEASURES: INC 42846, FIIG A317, Appl Key B, and CONTROL (2), TRANSMITTER, FIRE CONTROL: INC 42847, FIIG A317, Appl Key B, and CONTROL (2), TRANSMITTER, RADIO: INC 42848, FIIG A317, Appl Key B, and CONTROL (2), TRANSMITTER, RADAR: INC 42849, FIIG A317, Appl Key B. | A31700 |  | 1 | Approved Item Name | C
32 | 21859 | CELL,OPTICAL ELEMENT | A cylindrical item specifically designed to hold a lens, reticle, or window in an optical system. Includes eccentric cells and/or rings designed to be rotated within the instrument to shift an optical element to a prescribed position. | T271-J | JB | 1 | Approved Item Name | A
33 | 21945 | LEVEL,FIRE CONTROL INSTRUMENT | A device which utilizes a cylindrical or circular VIAL, LEVEL. It is used for leveling, adjusting and setting angles for fire control instruments of which it is an integral part. | T370-C | CA | 1 | Approved Item Name | A
34 | 22197 | CELL ASSEMBLY,OPTICAL INSTRUMENT | An item consisting of a CELL, OPTICAL ELEMENT in which is secured one or more optical elements, such as lenses, reticles, filters, windows, and the like. May include retaining rings, spacers, and/or separators. For items with focusing facilities and/or a diopter scale, see EYEPIECE ASSEMBLY, OPTICAL INSTRUMENT. | T271-J | JA | 1 | Approved Item Name | A
35 | 22397 | COVER,FIRE CONTROL INSTRUMENT | A cover designed to conform to the shape and dimensions of a specific mechanical and/or optical fire control instrument. It is used as a protective covering when the instrument is not in use. May include securing facilities, such as drawstrings, snap fasteners, and the like. | T23700 | AP | 1 | Approved Item Name | A
36 | 30744 | COMPUTER,ALTITUDE-AZIMUTH | INC 30744 CANCELLED/REPLACED BY INC 00419, FIIG A30800, APP-KEY A, INC 19048, FIIG A30800, APP-KEY A ON 071013. A computer with dual function, to determine and compute the vertical distance and the horizontal angular measurement. For items with a single function, see COMPUTER, ALTITUDE and COMPUTER, AZIMUTH. See also COMPUTER, NAVIGATIONAL. | A30800 | A | 1 | Approved Item Name | C
37 | 30747 | COMPUTER,FIRE CONTROL | A computer which provides calculations for the delivery of fire-power to a predetermined target. Do not use if a more specific name can be found in this index. See also COMPUTER, DEPTH CHARGE RELEASE TIME; COMPUTER, POSITION BOMBING; and COMPUTER, TERRAIN CLEARANCE. | A30800 | A | 1 | Approved Item Name | A
38 | 31987 | TARGET DESIGNATOR SET,ELECTRO-OPTICAL | A complete set that utilizes electronic and optical techniques for locating a target. The set directs laser, infrared, or other electronically emitted energy on the target so that appropriate detectors can track or home on the reflected energy. See also RANGE FINDER-TARGET DESIGNATOR, LASER; and DETECTOR, LASER, ILLUMINATED TARGET. | A23800 | A | 1 | Approved Item Name | A
39 | 32377 | INDICATOR,RADAR TARGET | An indicator that is designed to provide visual presentation of radar range and position data for the detecting and tracking of airborne target(s). | A532B0 |  | 1 | Approved Item Name | A
40 | 32793 | FIRE CONTROL SUBSYSTEM,HELICOPTER ARMAMENT | A collection of items specifically designed or adapted for helicopter mounting. It must include electronic and/or optical detection, tracking, and/or ranging facilities. It must also provide rate-aided tracking and/or direction of electronically emitted energy such as laser or infrared on a target to permit homing or directing fire of one or more armaments. | A23800 | A | 1 | Approved Item Name | A
41 | 33673 | CONTROLLER,BORESIGHT | A device used to control the boresight operation when aligning a subsystem to a target. | A23900 | A | 1 | Approved Item Name | A
42 | 33734 | PROCESSOR,SIGNAL,HELICOPTER HEAD-UP SUBSYSTEM | INC 33734 CANCELLED/REPLACED BY INC 50307, FIIG A30800, APP-KEY A , ON 031194 An item which generates the required electrical output to interface between the display unit and various helicopter subsystems. | A23900 | A | 1 | Approved Item Name | C
43 | 33822 | PROCESSOR,SIGNAL,FIRE AND FLIGHT AIR DATA SUBSYSTEM | An item which generates electric output in series digital and direct current analog form to interface with a fire control computer and a doppler navigation system. | A23900 | A | 1 | Approved Item Name | A
44 | 33833 | FIRE AND FLIGHT AIR DATA SUBSYSTEM,HELICOPTER ARMAMEMT | INC 33833 CANCELLED ON 050506~(All Except USA) An item providing the subsystems with air data information to aid flight safety at low air speeds to contribute to accurate fire control and back up navigation capability. It also provides a simultaneous indication of aircraft forward, lateral and aft air speed. | A23900 | A | 1 | Approved Item Name | C
45 | 33834 | TEST SET,FIRE AND FLIGHT AIR DATA SUBSYSTEM | A test set primarily designed for use in making examinations of fire and flight control subsystems providing and distributing input power and stimuli, with the exception of static and dynamic pressure. It also provides monitoring and control capabilities. | T228-A | AA | 1 | Approved Item Name | A
46 | 34694 | CONTROL ASSEMBLY,SIMULATOR SYSTEM,LASER ALIGNMENT | A control which continuously fires a laser from TRANSMITTER ASSEMBLY, SIMULATOR SYSTEM, LASER while also transmitting correction signals to telescopic sight unit reticle alignment motors that actuate boresight alignment. It may have a self contained power source. | A23900 | A | 1 | Approved Item Name | A
47 | 35722 | DISPLAY UNIT,HEAD-UP | An electro-optical device which utilizes a cathode ray tube (CRT),or other methods such as, but not limited to digital light processor (DLP), or liquid crystal projector collimating lenses, and a combiner glass, to project a graphic display of data in the operator's field of view. This permits the operator to view the data while maintaining normal head-up position and without obstructing normal field of vision. | A506Z0 |  | 1 | Approved Item Name | A
48 | 35723 | SIGHT,HEAD-UP DISPLAY | INC 35723 CANCELLED/REPLACED BY INC 35722, FIIG A506Z0, ,ON 070213 ~(All Except USA) For USA INC 35723 Canceled Replaced By SIGHT, HEADS-UP: INC 39948, FIIG A239, Appl Key a. An item providing a visual presentation of fire control and flight data to facilitate alignment of aircraft for firing guns in fixed forward mode, delivery of rockets, missiles launching and low altitude flight through use of a display unit and signal processor without scanning the instrument panel. | A23900 | A | 1 | Approved Item Name | C
49 | 37740 | DISPLAY UNIT,RADAR | An item which includes a cathode ray tube (CRT) and other electronic circuitry. It provides television video signals and displays radar or electro-optic imagery on a CRT. It is used for the coordination of aircraft operations. It is designed to operate with a RADAR SET. Excludes DISPLAY, OPTOELECTRONIC; and INDICATOR, DIGITAL DISPLAY. | A506Z0 |  | 1 | Approved Item Name | A
50 | 38004 | SUPPORT,ELEVATION UNIT,FIRE CONTROL | A support for the elevating unit of a Fire Control System. | T338-S | SA | 1 | Approved Item Name | A
51 | 38094 | MOUNT,VIEWER | A mechanical item or collection of items designed to support and/or position an optical or infrared viewer. For items designed to accommodate items used for weapon(s) aiming see MOUNT, SIGHT. | T271-N | NA | 1 | Approved Item Name | A
52 | 38206 | PLATE,MOUNTING,GRIP ASSEMBLY | A metallic item specifically designed to provide facilities for mounting a GRIP ASSEMBLY, CONTROLLER, WEAPON. | T08100 | A | 1 | Approved Item Name | A
53 | 38706 | CONTROL BOX,ELECTRICAL,ARMAMENT SYSTEM | A metal or plastic enclosure which includes, mounts and protects any quantity and/or combinations of electrical devices, such as switches, resistors, relays, meters, rectifiers, fuses, overload indicators, bridges, terminal boards as well as wirings and the like. It is specifically designed to control, protect, secure, measure, and switch the armament system for which the item is designed. | A31700 | A | 1 | Approved Item Name | A
54 | 39335 | HELMET UNIT,INTEGRATED | A mechanism used to aim a gun, missiles or rockets. It consists of helmets, sights (pilot and copilot), video/optic target display and tracking capability for day and night operations. | A217A0 | AA | 1 | Approved Item Name | A
55 | 39368 | HOUSING,GRIP ASSEMBLY |  | A23900 | A | 1 | Approved Item Name | A
56 | 39727 | MODIFICATION KIT,FIRE CONTROL EQUIPMENT | An item or items used to modify fire control equipment. | A23800 | A | 1 | Approved Item Name | A
57 | 39864 | CENTER SECTION,TARGET POD | INC 39864 Canceled Replaced By CENTER SECTION, TARGETING POD: INC 48273, FIIG A238, Appl Key A. | A23800 | A | 1 | Approved Item Name | C
58 | 39865 | NOSE SECTION,TARGET POD | (All Except USA)INC 39865 Canceled Replaced By NOSE SECTION, TARGETING POD: INC 48025, FIIG A238, Appl Key A. The extreme forward portion of a targeting pod, designed to contain instrumentation, laser target designation and/or infrared tracking equipment, and the like. It is used in conjunction with other sections to form a complete targeting pod. | A23800 | A | 1 | Approved Item Name | C
59 | 39866 | ROLL SECTION,TARGET POD | INC 39866 Canceled Replaced By ROLL SECTION, TARGETING POD: INC 48339, FIIG A238, Appl Key A. | A23800 | A | 1 | Approved Item Name | C
60 | 39867 | SLIP RING-DEROLL GEAR ASSEMBLY | A component of a targeting pod. Consists of slip rings, rotary joint and gear, spur. | A23800 | A | 1 | Approved Item Name | A
61 | 39948 | SIGHT,HEADS-UP | INC 39948 CANCELLED/REPLACED BY ,INC 35722, FIIG A23900, APP-KEY A , ON 092394 An item which projects into and reflects data from a transparent window, visor, or canopy. It enables the operator to read information while performing a task without moving his head or obstructing his view through the data. If designed for other than weapons fire control, see DISPLAY, HEADS-UP. | A23900 | A | 1 | Approved Item Name | C
62 | 39949 | DISPLAY,HEADS-UP | INC 39949 CANCELLED/REPLACED BY ,INC 35722, FIIG A23900, APP-KEY A , ON 092394 A item which projects into and reflects data from a transparent window, visor or canopy. It enables the operator to read information while performing a task without moving his head or obstructing his view through the data. For weapons fire control, see SIGHT, HEADS-UP. | A23900 | A | 1 | Approved Item Name | C
63 | 41181 | HOUSING,INNER ROLL ASSEMBLY | A housing designed to inclose the inner section of a target pod. | T174-A | AA | 1 | Approved Item Name | A
64 | 42173 | TURRET,SENSOR-SIGHT,HELICOPTER | An item used on a helicopter to facilitate the movement of sensor-sight tracking mechanisms. | A23900 | A | 1 | Approved Item Name | A
65 | 42847 | CONTROL,TRANSMITTER,FIRE CONTROL |  | A31700 | B | 1 | Approved Item Name | A
66 | 42849 | CONTROL,TRANSMITTER,RADAR |  | A31700 | B | 1 | Approved Item Name | A
67 | 47327 | TRANSMITTER,LASER | An item designed to generate and transmit light pulses of high intensity. Accessories can be included. | A23900 | A | 1 | Approved Item Name | A
68 | 48001 | MOUNT SUBASSEMBLY | Different types of items having a common mount or mounted on each other which together form part of a MOUNT (as modified); in themselves, they are not complete functioning items and cannot be assigned a more definite item name. | T01200 | A | 1 | Approved Item Name | A
69 | 48004 | CONVERTER,SIGNAL DATA SUBASSEMBLY | Two or more different types of items having a common mounting or mounted on each other, which together form a portion of a CONVERTER, SIGNAL DATA, but which in itself is not a complete functioning item and cannot be assigned a more definite item name. | A511L0 |  | 1 | Approved Item Name | A
70 | 48025 | NOSE SECTION,TARGETING POD | The extreme forward portion of a targeting pod, designed to contain instrumentation, laser target designation and/or infrared tracking equipment, and the like. It is used in conjuction with other sections to form a complete targeting pod. | A23800 | A | 1 | Approved Item Name | A
71 | 48201 | PROCESSOR,SIGNAL DATA | An item that contains circuitry which receives digital and analog drive signals from external equipment or from radio frequency electromagnetic waves. The data is then processed and applied to supporting equipment. Excludes PROCESSOR, RADAR DATA and radio navigation data. | A30800 | A | 1 | Approved Item Name | A
72 | 48273 | CENTER SECTION,TARGETING POD | The center structural portion of a targeting pod. It is used in conjunction with other sections to form a complete targeting pod. | A23800 | A | 1 | Approved Item Name | A
73 | 48339 | ROLL SECTION,TARGETING POD | The portion of a targeting pod that allows the optics to roll and keep target track. May also be designed to stabilize an infrared video display. It is used in conjunction with other sections to form a complete targeting pod. | A23800 | A | 1 | Approved Item Name | A
74 | 48353 | NOSE SECTION,TARGETING POD,SUBASSEMBLY | The extreme forward portion of a targeting pod designed to, but does not necessarily include, instrumentation, laser target designation and/or infrared tracking equipment, and the like. It is used in conjunction with other sections to form a complete targeting pod. | T01200 | C | 1 | Approved Item Name | A
75 | 48526 | CASE,FIRE CONTROL EQUIPMENT | A case designed to surround or enclose but does not include CIRCUIT CARD ASSEMBLIES and ELECTRONIC COMPONENTS ASSEMBLIES. It may include BACK PLANE ASSEMBLIES for connecting internal components and provisions for mounting the case to the associated fire control system. | T358-A | AA | 1 | Approved Item Name | A
76 | 48673 | PROCESSOR GROUP,SIGNAL DATA | A collection of items, which receive, store and process digital and/or analog data. The data may be received from radio frequency electro-magnetic waves or from external sources. | A23800 | A | 1 | Approved Item Name | A
77 | 49782 | CELL ASSEMBLY SET,OPTICAL INSTRUMENT | A set consisting of two or more CELL ASSEMBLY,OPTICAL INSTRUMENT. Attachments, connections, and/or accessory parts may be included. | A23800 | A | 1 | Approved Item Name | A
78 | 50205 | CONTROL,RADAR DISPLAY UNIT | A control that determines the mode of operation of a DISPLAY UNIT, RADAR. | A31700 | B | 1 | Approved Item Name | A
79 | 51288 | GENERATOR,SYMBOL,HEAD-UP DISPLAY | An item that receives digital, analog and synchro signals from systems such as radar, central air data computer, gyro platform and/or weapon systems. These signals are processed, and updated symbols are generated to provide a visual display to the operator on the DISPLAY UNIT, HEAD-UP. | A32200 | B | 1 | Approved Item Name | A
80 | 51289 | MONITOR,HEAD-UP DISPLAY | An item used to display to another crew member the same images as those that the pilot views on the DISPLAY UNIT, HEAD-UP. It is designed to be mounted in the back seat of the aircraft. It consists of a cathode ray tube and all necessary associated components. | A23900 | A | 1 | Approved Item Name | A
81 | 52594 | RECEIVER SUBASSEMBLY,RADAR |  | A511L0 |  | 1 | Approved Item Name | A
82 | 52968 | RECEIVER-GENERATOR,RADAR | A component that receives reflected electromagnetic signals which were generated from a radar transmitter. It also has the capability to generate drive signals for the transmitter but does not have the capability to transmit. It may also provide signal conditioning and signal conversion which may be used by other radar components or systems. | T208-A | AG | 1 | Approved Item Name | A
83 | 53016 | PAD,CHUCK,HOSE ASSEMBLY MACHINE | A flat, basically rectangular shaped item specifically designed to be used with a hose assembly machine. One end is notched to match either two or three sides of a standard wrenching facility of a fitting. It is used to tailor the holding capability of the chuck to a given size or range of sizes. | A525M0 |  | 1 | Approved Item Name | A
84 | 53235 | COVER,VISOR,INTEGRATED HELMET UNIT | A cover molded to conform to the shape of the visor used on the integrated-helmet component of aircraft fire control subsystems. It is attached to the integrated-helmet fire control component to provide a protective cover for the visor. It has a vertical slot to permit the attachment of the visor lock to the visor and provide for raising and lowering the visor. | A23900 | A | 1 | Approved Item Name | A
85 | 53367 | CONTROL,GIMBAL POSITION,FIRE CONTROL | An item that provides facilities for positioning pitch, roll, and yaw gimbals to desired angles during the alignment and erection of the gyrostabilized platform of an infrared detecting set. | A31700 | B | 1 | Approved Item Name | A
86 | 60163 | CALIBRATOR SET,DIGITAL CLOCK PULSE GENERATOR | INC 60163 CANCELLED ON 040511~A fixed number of components and/or items, not all having the same basic name, which are required to determine, by comparison, the accuracy of a digital clock pulse generator. See also, SYNCHRONIZER SET, DIGITAL CLOCK PULSE GENERATOR. | A23800 | A | 1 | Approved Item Name | C
87 | 60242 | COMPENSATOR,MUZZLE POSITION | (All Except USA) An electromechanical device which provides facilities for measuring the displacement of the muzzle of a gun tube due to temperature variations. The output of this device is relayed to a COMPUTER, BALLISTICS which computes the required corrections to the gun angle to counteract the effects of the tube bend. | A23900 | A | 1 | Approved Item Name | A
88 | 60247 | COMPUTER,BALLISTICS | A computer which utilizes a power driven mechanism and/or electronic or electrical circuits to calculate the trajectory of a projectile in relation to a target. | A30800 | A | 1 | Approved Item Name | A
89 | 60259 | COMPUTER GROUP,BALLISTICS DATA | A collection of items, two or more being major electronic components, which is not capable of performing a complete operational function by itself, but which when added to a set provides ballistics data computing functions. | A30800 | A | 1 | Approved Item Name | A
90 | 60303 | CONTROLLER,LOCAL TURRET,AIRCRAFT |  | A23900 | A | 1 | Approved Item Name | A
91 | 60421 | DRIVE,BALLISTICS | A differential mechanical device which receives angular motion from a parallelogram linkage attached to a gun trunnion. It receives superelevation data from a COMPUTER, BALLISTICS and transmits the angular value received from the gun, plus superelevation data to a gunner's periscope, thereby compensating for the ballistics of the projectile. It also provides synchronization to the RANGE FINDER, FIRE CONTROL. It may include a temperature compensating linkage. | A23900 | A | 1 | Approved Item Name | A
92 | 60860 | PROJECTOR,RETICLE IMAGE | An electromechanical device designed for use in a fire control system, to project a specific illuminated reticle image into the field or view of an optical instrument, when the physical reticle is not included in the optical system. | A23900 | A | 1 | Approved Item Name | A
93 | 61057 | SIGHT,LEAD COMPUTING,AUTOMATIC | An instrument designed to direct the fire of automatic weapons against rapidly moving targets by computing, automatically and continuously, the offset of the gun bore axis from the line of sight in such a manner that the gun is constantly pointed at the advance position of the target while the line of sight is maintained on the target. | A23900 | A | 1 | Approved Item Name | A
94 | 61059 | SIGHTING STATION,AIRCRAFT TURRET | An item which controls the aiming and firing operation of the turret guns in a remote control turret system. It consists of a sighting device, a means of moving the sight in azimuth and elevation, and a selsyn circuit which indicates and receives signals from the sight to the gun turret, causing the turret movement to conform to the sight. | A23900 | A | 1 | Approved Item Name | A
95 | 61310 | TURRET,MACHINE GUN,AIRCRAFT | An armored inclosure installed in an aircraft for housing the armament and related accessories. It is designed to rotate about one or more axes permitting positioning and firing of the machine gun(s) in a number of directions or angles. | A23900 | A | 1 | Approved Item Name | A
96 | 62025 | SIGHT,REFLEX | An optical instrument which contains a beam splitter type reflecting plate upon which the retical is projected and is viewed simultaneously with the target without the use of a unity power optical system. It is designed to superimpose the reticle and the target on the same focal plane. May or may not include a mount. Excludes SIGHT, INFINITY. | T271-A | AA | 1 | Approved Item Name | A
97 | 62095 | RECEIVER-TRANSMITTER,LASER | A single component having the dual function of generating a pulse of high intensity light for transmission, and of receiving, demodulating, and sometimes presenting intelligence from the light source. It may include accessories. | A23900 | A | 1 | Approved Item Name | A
98 | 62104 | CONTROL,GUNNERS,LASER RANGING | An electromechanical device which generates control signals necessary for obtaining range information by means of a laser range finder utilizing a high energy intermittent light pulse. See also CONTROL (2), COMMANDERS, LASER RANGING. | A23900 | A | 1 | Approved Item Name | A
99 | 62105 | CONTROL,COMMANDERS,LASER RANGING | An electromechanical device which generates control signals necessary for obtaining range information by means of a laser range finder utilizing a high energy intermittent light pulse. It has the capability of overriding the gunner's range finding control, and it may contain a device for displaying range data. See also CONTROL (2), GUNNERS, LASER RANGING. | A23900 | A | 1 | Approved Item Name | A
100 | 62106 | MOUNT,SIGHT | A mechanical device designed to support and/or position a sight. It may include one or more of the following: cross leveling device, means of boresighting a gun, azimuth and/or elevation, adjusting mechanism. Excludes any self-contained mounting fixture which is an integral part of a sight. See also MOUNT, TELESCOPE. | T271-N | NA | 1 | Approved Item Name | A
101 | 62199 | FIRE CONTROL SUBSYSTEM,HELMET DIRECTED | INC 62199 CANCELLED ON 040511~A fire control subsystem designed to control an armament subsystem, enabling a pilot or copilot of an aircraft to view a target and have instantaneous weapon movement and fire direction simultaneous to his head movement. It consists of a helmet mounted reflex sight, electromechanical linkage assembly, control panel and an air speed transmitter. | A23800 | A | 1 | Approved Item Name | C
102 | 62207 | PROCESSOR,RADAR TARGET DATA | An item specifically designed to receive and process radar target data supplied by target tracking radar(s). Automatic processing of data received provides information required for rapid engagement of hostile aerial targets. Excludes PROCESSOR-VERIFIER, COMPUTER. | A32200 | B | 1 | Approved Item Name | A
103 | 62224 | COMPENSATOR,LEAD ANGLE | A grouping of components consisting of a control panel, an airspeed transducer and an electronic unit with interconnecting cabling designed to calculate the necessary lead angle correction in order to command an aircraft armament subsystem in the proper direction so as to compensate for the gravity drop of the projectile and the forward motion of the aircraft. | A23800 | A | 1 | Approved Item Name | A
104 | 62355 | DETECTOR,LASER ILLUMINATED TARGET | An item which senses reflected laser energy. Processes data to determine the direction of incoming laser energy relative to the sensor's normal line of sight. May include interface with GPS Satellites, azimuth and vertical angle determination and may be capable of exporting target data. | A23900 | A | 1 | Approved Item Name | A
105 | 68983 | RECEIVER,LASER | An item designed to receive coherent electromagnetic wave in visible or infrared zones. Accessories may be included. | A560W0 |  | 1 | Approved Item Name | A
106 | 80434 | POD SUBASSEMBLY,TARGETING | This is not a complete targeting pod. It is lacking one or more components, such as the inertial navigation unit, the electronic infra-red controller and the like. | A575N0 |  | 1 | Approved Item Name | A