## data
S. No. | INC | Item Name | Notes | FIIG No. | App Key | AIN / non-AIN flag | Item Name Type | Status
1 | 34915 | PARTS KIT,LANDING GEAR | Excludes PARTS KIT, LANDING GEAR WHEEL; PARTS KIT, SHOCK STRUT. | A23800 | A | 1 | Approved Item Name | A
2 | 34944 | PARTS KIT,SEAL REPLACEMENT,MECHANICAL EQUIPMENT | A parts kit consisting of numerous items. The kit may contain seals, gaskets, packing, and/or retainers for repairing mechanical equipment. Excludes kits including tools, collars, pins, sleeves and associated hardware. Excluds PARTS KIT (1), SEAL REPLACEMENT, ARTILLERY. | A560B0 |  | 1 | Approved Item Name | A
3 | 34952 | PARTS KIT,SHOCK STRUT | A parts kit used to repair an aircraft fixed or retractable landing shock strut. Excludes PARTS KIT, LANDING GEAR. | A23800 | A | 1 | Approved Item Name | A
4 | 38261 | SHOCK ABSORBER,DIRECT ACTION,LANDING GEAR | A pneumatically or hydraulically damped coupling used to absorb forces generated by the contact of aircraft landing gear with a landing surface. | T312-X | XA | 1 | Approved Item Name | A
5 | 38970 | SUPPORT,SHOCK STRUT,HELICOPTER |  | A23900 | A | 1 | Approved Item Name | A
6 | 39186 | TRUNNION STRUT,LANDING SYSTEMS | A machined casting used to anchor various aircraft systems to withstand impact with landing surfaces. It is used on such systems as landing gear, arresting gear, nose wheel steering, and the like, but is so constructed that it may pivot forward and backward. | A23900 | A | 1 | Approved Item Name | A
7 | 39400 | STOP,LANDING GEAR |  | A52500 |  | 1 | Approved Item Name | A
8 | 39731 | MODIFICATION KIT,AIRCRAFT COMPONENTS | An item or items employed individually or conjunctively to modify aircraft components. | A23800 | A | 1 | Approved Item Name | A
9 | 41409 | SKID TUBE ASSEMBLY,AIRCRAFT | An item consisting of a metal tube and attaching hardware. It is used in conjunction with other fixed landing gear components to support a portion of the weight of an aircraft while on a landing surface. | T244-A | AA | 1 | Approved Item Name | A
10 | 41502 | RETAINER,DISK BRAKE,AIRCRAFT | An item of various shapes and cross-sections that may be flanged and that is designed to fit against brake disks allowing for proper position within a brake or disk housing. Excludes aircraft wheel brake. | A23900 | A | 1 | Approved Item Name | A
11 | 42149 | GUIDE SHOE ASSEMBLY,LANDING GEAR | An assembly consisting of a machined casting and facing used to maintain alignemnt of landing gear when being raised or lowered. | A52500 |  | 1 | Approved Item Name | A
12 | 42199 | PIN,METERING,LANDING GEAR | A PIN, TAPERED (as modified) mounted to the piston used to control but never shut off the flow of fluid through an orifice in the shock strut of aircraft landing gear. | A52500 |  | 1 | Approved Item Name | A
13 | 45074 | BALLSCREW ASSEMBLY | A self-contained power transmitting device designed to convert rotary motion to linear (straight line) mechanical movement. Must be comprised of a ball nut, pillow block(s), screw shaft and such accessories as required for the specific moving and positioning of other components. | A30500 | A | 1 | Approved Item Name | A
14 | 45098 | PIN,TRUNNION | A weight bearing, cylindrical shaped landing gear component which provides a pivot point for the extension and retraction of landing gear. | A23900 | A | 1 | Approved Item Name | A
15 | 45143 | INSERT,BALL RETURN,AIRCRAFT LANDING GEAR | An item designed to fit into the ball return on a ball nut to guide or direct the balls onto the grooves. | A52500 |  | 1 | Approved Item Name | A
16 | 45213 | FRAME SECTION,SKID TUBE ASSEMBLY,AIRCRAFT | A metallic tube specifically designed to form the cross member structure of a SKID TUBE ASSEMBLY, AIRCRAFT. | T244-A | AA | 1 | Approved Item Name | A
17 | 45257 | HOUSING,LANDING GEAR,SWIVEL | An item used in conjunction with other component parts to support a portion of weight of the undercarriage of an aircraft while on surface. | A52500 |  | 1 | Approved Item Name | A
18 | 45651 | SHOE,SKID TUBE ASSEMBLY,AIRCRAFT | A replaceable wear pad that is attached to underside of a SKID TUBE ASSEMBLY, AIRCRAFT. May include attachment hardware. | A23900 | A | 1 | Approved Item Name | A
19 | 47119 | SADDLE,SKID TUBE ASSEMBLY,AIRCRAFT | An item which is designed to join together and support a FRAME SECTION, SKID TUBE ASSEMBLY, AIRCRAFT with a SKID TUBE ASSEMBLY, AIRCRAFT. | A23900 | A | 1 | Approved Item Name | A
20 | 48102 | DOWNLOCK ASSEMBLY,LANDING GEAR | A device designed to secure items that support the weight of the aircraft, in a down and locked position, during takeoffs, landings and ground use. | A11400 | A | 1 | Approved Item Name | A
21 | 48103 | UPLOCK ASSEMBLY,LANDING GEAR | A device designed to secure items that support the weight of the aircraft, in a up and locked position, during flight. | A11400 | A | 1 | Approved Item Name | A
22 | 48984 | TARGET,PROXIMITY SENSOR | An item used as part of the nose landing gear uplock assembly. | A23900 | A | 1 | Approved Item Name | A
23 | 49874 | COLLAR,TORQUE,LANDING GEAR | A metallic item of circular-shaped design with open center area to permit positioning over a shock strut cylinder or piston. It must have one or more mounting bosses to provide for attachment of torque arm(s), connecting link(s), or the like for desired directional control of the aircraft wheels. Thisdevice is utilized for both nose and main landing gear applications. | A231A0 | B | 1 | Approved Item Name | A
24 | 50213 | SKID SHOE KIT,HEAVY DUTY | An item which contains right and left skid shoes with all required hardware to modify the SKID TUBE ASSEMBLY, AIRCRAFT to accept the skid tubes. | A23800 | A | 1 | Approved Item Name | A
25 | 50664 | STEERING UNIT,AIRCRAFT NOSE WHEEL | An unitized assembly which controls nosewheel direction during ground operation. Torsional force is produced from externally supplied high pressure hydraulic fluid. Component parts may include actuators, gear sets, pistons, rotors, sensors, servovalve assemblies, shafts, solenoid valves, and the like. The assembly may also accomplish a shimmy damping function. | A518V0 |  | 1 | Approved Item Name | A
26 | 50709 | PISTON,LANDING GEAR STRUT | A cylinder, closed at the lower end, which telescopes within an outer shock strut cylinder assembly. It may contain an integral metering pin or hydraulic damping device to control the rate of compression and extension travel. A wheel axle, pivot fork, or provisions for the mounting of torque arms and towing eyes may be included. | A518Z0 |  | 1 | Approved Item Name | A
27 | 50910 | PARTS KIT,STEERING ASSEMBLY,AIRCRAFT | A parts kit used to service the steering mechanism of an aircraft. | A23800 | A | 1 | Approved Item Name | A
28 | 51608 | BAR,CATAPULT LAUNCH,AIRCRAFT | An item mounted in front on the hose landing gear and used to catapult the airplane from the aircraft carrier. | A23900 | A | 1 | Approved Item Name | A
29 | 52675 | SIDE BRACE,MAIN LANDING GEAR | An item designed to support the aircraft landing gear in the extended or retracted position. Excludes DRAG BRACE, LANDING GEAR and DRAG LINK, LANDING GEAR. | A23900 | A | 1 | Approved Item Name | A
30 | 53213 | BEAM ASSEMBLY,BOGIE,LANDING GEAR | An item which is pivoted, linking axles (front, rear, or inline) to each other and to the strut, post or leg. | A23900 | A | 1 | Approved Item Name | A
31 | 53214 | FULCRUM ASSEMBLY,LANDING GEAR | An item which attaches to the top of the landing gear and is the support about which the landing gear pivots. | A23900 | A | 1 | Approved Item Name | A
32 | 53216 | BRACKET,MOUNTING,LANDING GEAR | A bracket designed of various shapes that attaches to the landing gear for the purpose of positioning, aligning and/or supporting another item. | A11800 | A | 1 | Approved Item Name | A
33 | 53393 | SAFETY PIN,WEAK,LANDING GEAR | INC 53393 CANCELLED/REPLACED BY INC 80527, FIIG A593Q0, ,ON 050616 ~An item in the shape of an axle the strength of which is less than the landing gear components. It is desired to shatter first and foremost to prevent the landing gear components from spoiling when the aircraft is towed. When breaking the towbar is disconnected from the landing gear preventing it from spoiling. | A23900 | A | 1 | Approved Item Name | C
34 | 53394 | SENSOR,LANDING GEAR POSITION | A potentiometric device whose sensor wiper position is proportional to landing gear position. This allows the aircraft pilot to know the landing gear position at any time during actuation. | A23900 | A | 1 | Approved Item Name | A
35 | 53438 | CANISTER,LANDING GEAR,RETRACTABLE | An item which is a component of a LANDING GEAR,RETRACTABLE. The upper part is linked to the PANEL,LANDING GEAR,RETRACTABLE by means of an axle; the lower part is linked to the landing gear struct actuator joint. | A54500 |  | 1 | Approved Item Name | A
36 | 53439 | PANEL,LANDING GEAR,RETRACTABLE | A metallic frame which is a component of a LANDING GEAR,RETRACTABLE,The upper part is linked to the aircraft structure by means of two axles and the lower part is linked to the CANISTER,LANDING GEAR,RETRACTABLE by means of an axle. | A23900 | A | 1 | Approved Item Name | A
37 | 53545 | SENSOR,WHEEL POSITION,LANDING GEAR | All Except USA A potentiometric device whose sensor wiper position is proportional to landing gear wheel(s) position. This allows the aircraft pilot to know the angular landing gear wheel position at any time during actuation. | A23900 | A | 1 | Approved Item Name | A
38 | 53552 | OUTER CYLINDER,LANDING GEAR STRUT | A cylinder, closed at the upper end, which houses the PISTON, LANDIONG GEAR STRUT. It may contain an air servicing valve and an orifice to allow fluid transfer from the piston during strut compression and extension. Provisions for attachment of TRUNNION PIN, DRAG BRACE(s), DRAG LINK(s), and TORQUE ARM(s) may also be included. Excludes LANDING GEAR, FIXED and LANDING GEAR, RETRACTABLE. | A518Z0 |  | 1 | Approved Item Name | A
39 | 60072 | AXLE,LANDING GEAR | A bar or spindle, on which or with which, an aircraft landing gear wheel rotates. | A52500 |  | 1 | Approved Item Name | A
40 | 60374 | DAMPER,SHIMMY | A mechanism which retards or nullifies angular vibration between two items. | A07200 | D | 1 | Approved Item Name | A
41 | 60405 | DISC,BRAKE | A flat circular metallic item, a component of a disk type brake used primarily for frictional purposes. | A515V0 |  | 1 | Approved Item Name | A
42 | 60671 | LANDING GEAR,FIXED | A landing gear that has no means of retraction. | A520B0 |  | 1 | Approved Item Name | A
43 | 60672 | LANDING GEAR,RETRACTABLE | A landing gear that has means of retraction. | A520B0 |  | 1 | Approved Item Name | A
44 | 61573 | ARM ASSEMBLY,TORQUE,LANDING GEAR | A landing gear component consisting of an arm and bushing. Designed to connect the inner and outer cylinder of an aircraft landing gear and retain the wheel in an alignment. | A52500 |  | 1 | Approved Item Name | A
45 | 61574 | JACK POINT,LANDING GEAR | An integral component of an aircraft landing gear used as a contact point for jacking aircraft. | A52500 |  | 1 | Approved Item Name | A
46 | 61575 | DRAG BRACE,LANDING GEAR | An item designed to support the aircraft landing gear in the extended or the retracted position. Excludes LANDING GEAR, RETRACTABLE and LANDING GEAR, FIXED. | A52500 |  | 1 | Approved Item Name | A
47 | 61578 | TOWING EYE,AIRCRAFT | A U- or eye-shaped component of an aircraft landing gear designed for attachment of a towbar or towing line. | A23900 | A | 1 | Approved Item Name | A
48 | 61579 | CYLINDER AND PISTON ASSEMBLY,LANDING GEAR | The main shock absorption portion of an aircraft landing gear, consisting of the main cylinder and piston and other associated parts. May be with or without axle(s). Excludes LANDING GEAR, FIXED and LANDING GEAR, RETRACTABLE. | A525C0 |  | 1 | Approved Item Name | A
49 | 61581 | DRAG LINK,LANDING GEAR | An item designed to form a connection to transmit linear motion, either directly or indirectly between a pivot shaft and the landing gear of an aircraft. Excludes DRAG BRACE, LANDING GEAR. | A52500 |  | 1 | Approved Item Name | A
50 | 61725 | ROD,PISTON,LINEAR ACTUATING CYLINDER | A cylindrical item with one end designed to mate with the piston of a linear actuating cylinder. The external end is designed for the attachment of a connection or the connection may be an integral part of the rod. The rod is designed to extend through a linear actuating cylinder cap, or the like. | A525X0 |  | 1 | Approved Item Name | A
51 | 67447 | SENSOR,WEIGHT ON WHEEL,LANDING GEAR | A potentiometric device whose sensor wiper position is proportional to the weight on landing gear wheels(s). This allows the aircraft pilot to know the weight on landing gear wheel(s) at any time during actuation. | A23900 | A | 1 | Approved Item Name | A
52 | 67472 | AXLE,PINTLE,AIRCRAFT LANDING GEAR | An axle (1) to support pivoting of the landing gear assembly for retraction and extension. An intefral rotary actuator provides the power for movement of the landing gear assembly. For items that are actuated using leverage see FULCRUM ASSEMBLY, LANDING GEAR, for axles that are attached to the landing gear wheel see AXLE (1), LANDING GEAR. For USA use FULCRUM ASSEMBLY, LANDING GEAR. | A52500 |  | 1 | Approved Item Name | A
53 | 67645 | CONTROL UNIT,STEERING,AIRCRAFT NOSE WHEEL | An item designed to produce an electrical signal to control the steering of an aircraft nosewheel. | A23900 | A | 1 | Approved Item Name | A
54 | 67692 | CENTRE LOCKING MECHANISM,LANDING GEAR | A landing gear component to be used during towing activities of an aircraft. By unlocking the steering system unintentional movement of the nose landing gear is prevented. It is a device that is able to remove the hydraulic/electric control of the nose landing gear steering system during ground handling. | A23900 | A | 1 | Approved Item Name | A
55 | 67715 | DISK BRAKE SET | A group of replacement components consisting of two or more DISK BRAKE. | A600A0 | A | 1 | Approved Item Name | A
56 | 68800 | TORQUE STRUT ASSEMBLY,LANDING GEAR | An assembly attached to the two pistons of the struts, mounted in tandem, to maintain correct alignment of the strut-wheel-tire assembly. | A553F0 |  | 1 | Approved Item Name | A
57 | 80527 | MECHANICAL FUSE | An item of various shapes and material, sized to rupture, shear and the like under the action of a predetermined mechanical force. It protects against mechanical damage and/or releases a mechanism. | A593Q0 |  | 1 | Approved Item Name | A
58 | A3915 | HAND RAIL,LEFT/RIGHT |  | A23900 | A | 2 | Non Approved Item Name | A