## data
S. No. | INC | Item Name | Notes | FIIG No. | App Key | AIN / non-AIN flag | Item Name Type | Status
1 | 06377 | CATAPULT,HYDRAULIC |  | A23900 | A | 1 | Approved Item Name | A
2 | 20891 | RING,TENSION,CATAPULT | A circular piece of metal with a rectangular cross section, designed to break at a specific tension load to release an aircraft from a catapult. | A23900 | A | 1 | Approved Item Name | A
3 | 27554 | MARKER,SPOTTING,AIRCRAFT LAUNCHING CONTROL | An item designed in the profile of an aircraft. It is used to simulate the position of aircraft on shipboard flight decks in conjunction with aircraft launching equipment. It is marked with the representative aircraft designation and may indicate aircraft positioned with extended or folded wings or rotor blades. Excludes TEMPLATE, DRAFTING and MODEL, AIRCRAFT. | T244-E | EA | 1 | Approved Item Name | A
4 | 50826 | FLANGE,AIRCRAFT,LAUNCHING | An item having a rim, edge or collar for keeping it in place. It is designed specifically for launching aircraft with catapults and the like. | A23900 | A | 1 | Approved Item Name | A
5 | 51074 | LAUNCHER,ZERO LENGTH,AIR RECONNAISSANCE VEHICLE,GROUND | The launcher enables the air vehicle to make a zero length rocket launch. The launcher consists of a welded rectangular base frame with outriggers and base plates, foldable spring loaded legs with wheels, manually operated hydraulics actuator, hold back mechanism, blast shield, and an electrical box with saftey pins to prevent inadvertent ignition of the booster rocket. Launcher is also equipped with removable ramps and a cable winch. | T311-B | BA | 1 | Approved Item Name | A
6 | 51752 | LAUNCH AND RECOVERY SUBSYSTEM,DRONE,AIRCRAFT | A grouping of ground support equipment necessary to launch, control, and recover an unmanned aerial vehicle. Includes items such as launchers, power supplies, remote flight control unit, and arresting gear. | A23800 | A | 1 | Approved Item Name | A
7 | 52075 | FITTING,HOLD BACK,AIRCRAFT | The metallic fitting part of a hold back item through which an aircraft is fastened to the flight deck of an aircraft carrier at the time of a catapult launching operation. | A11800 | B | 1 | Approved Item Name | A
8 | 67721 | CONTROL UNIT,LAUNCHING SYSTEM,AIRCRAFT DRONE | An item consisting of indicators, switches, and other components designed to operate the launching system of a DRONE, AIRCRAFT. It may include a carrying case. | A23900 | A | 1 | Approved Item Name | A
9 | 67985 | SUPPORT ASSEMBLY,HYDRAULIC CATAPULT | An item consisting of two or several adjusting legs, feet, standoffs and mounting hardware. It is designed to support and stabilize on the ground a CATAPULT, HYDRAULIC used to launch drones. | A23900 | A | 1 | Approved Item Name | A
10 | 68212 | LAUNCHING SYSTEM SUBASSEMBLY,AIRCRAFT DRONE | An item which performs one function within a aircraft drone launching system such as catapult launching trolley, blocking frame, propeller protector, and the like. | T01200 | C | 1 | Approved Item Name | A
11 | 68213 | STRUCTURAL COMPONENT,AIRCRAFT DRONE LAUNCHING SYSTEM SUBASSEMBLY | An item of definite shapes and dimensions which is an element of a LAUNCHING SYSTEM SUBASSEMBLY, AIRCRAFT DRONE. | A543M0 |  | 1 | Approved Item Name | A