## data
S. No. | INC | Item Name | Notes | FIIG No. | App Key | AIN / non-AIN flag | Item Name Type | Status
1 | 00106 | CONTACT SET,DISTRIBUTOR | A grouping of two or more separate distributor or magneto contacts. | T01100 | A | 1 | Approved Item Name | A
2 | 00113 | MAGNETO,IGNITION | An electric generator whose field poles are permanent magnets and which is used to generate electrical energy for the purpose of igniting the combustible mixture in internal combustion engine cylinders. Spark distribution may be accomplished by a distributor portion of the magneto or by a separate item. | A12200 | B | 1 | Approved Item Name | A
3 | 00246 | ROTOR,IGNITION DISTRIBUTOR | The rotating part of an ignition distributor which transfers electrical energy to stationary electrodes. Does not include shaft. | T130-B | BA | 1 | Approved Item Name | A
4 | 00294 | SPARK PLUG | An item containing two or more electrodes across which an electric spark is discharged to ignite a fuel and air mixture, primarily in internal combustion engines. Excludes GLOW PLUG; and ELECTRODE. | A10400 | A | 1 | Approved Item Name | A
5 | 00296 | DISTRIBUTOR,IGNITION SYSTEM | A mechanism used to regulate the time and transmission of electrical energy in an ignition system for the purpose of igniting the combustible mixture in an internal combustion engine. | A12200 | A | 1 | Approved Item Name | A
6 | 00303 | COIL,IGNITION | An item specifically designed to produce the high voltage necessary to provide a spark for igniting combustible mixtures, primarily in internal combustion engines. | T130-D | DA | 1 | Approved Item Name | A
7 | 00402 | SWITCH,LOCK,IGNITION | A switch which is externally actuated by a device such as a key/cylinder lock to actuate a remote lever or rod rack to activate a remote switch. The actuation device may or may not be an integal part of the switch. The primary purpose of the switch is to open and close the ignition circuit of an internal combustion engine and actuate various accessories. Excludes SWITCH, ENGINE STARTER, ELECTRICAL and SWITCH, LOCK. | A053A0 | L | 1 | Approved Item Name | A
8 | 00456 | ARMATURE,GENERATOR | An armature which is a part of a generator. See also ROTOR, GENERATOR. | A272A0 | A | 1 | Approved Item Name | A
9 | 00457 | ARMATURE,MOTOR | An armature which is a part of a motor. See also ROTOR, MOTOR. | A272A0 | A | 1 | Approved Item Name | A
10 | 00459 | ARMATURE,STARTER-GENERATOR | An armature which is a part of an electrical rotating machine that combines both starter and generator action. | A272A0 | A | 1 | Approved Item Name | A
11 | 00460 | ARMATURE-ROTOR,GENERATOR | The rotating member of an electrical generator which consists of an armature and a rotor on a common shaft. See also basic concept for Armature (1), and basic concept for Rotor (1). | A272A0 | A | 1 | Approved Item Name | A
12 | 00462 | ROTOR,GENERATOR | A rotor which is a part of an alternating current generator. See also ARMATURE, GENERATOR. | A272A0 | A | 1 | Approved Item Name | A
13 | 00481 | FORM,COIL | An item specifically designed to form the foundation on which a coil is wound. | T143-C | CA | 1 | Approved Item Name | A
14 | 00647 | COVER,COIL |  | T23700 | AP | 1 | Approved Item Name | A
15 | 00648 | COVER,CONTACT SET,MAGNETO | A metallic item specifically designed to cover a magneto contact set. It may be fitted with one or more ventilation devices. See also CAP, (1), IGNITION DISTRIBUTION. | T23700 | AP | 1 | Approved Item Name | A
16 | 00651 | COVER,ELECTRIC MOTOR |  | T23700 | AP | 1 | Approved Item Name | A
17 | 00653 | COVER,ELECTRICAL GENERATOR | Excludes COVER, ACCESS; COVER, GENERATOR SET; and COVER, MOTOR-GENERATOR. | T23700 | AP | 1 | Approved Item Name | A
18 | 00666 | COVER,MAGNETO COIL | A cover specifically designed for mounting on a magneto housing. It may include one or more fittings to facilitate the connection of ventilating and/or electrical devices. | T23700 | AP | 1 | Approved Item Name | A
19 | 00874 | SHIELD,IGNITION SYSTEM DISTRIBUTOR | An item specifically designed to be placed around an ignition distributor for the purpose of shielding against electrical interference and having provisions for passage of the ignition cable. May also provide mechanical protection. | A062A0 | D | 1 | Approved Item Name | A
20 | 00878 | SHIELD,SPARK PLUG | An item specifically designed to be placed around a spark plug for the purpose of shielding against electrical interference and having provisions for passage of the ignition cable. May also provide mechanical protection. | A062A0 | D | 1 | Approved Item Name | A
21 | 02850 | BASE,MOTOR |  | T08100 | A | 1 | Approved Item Name | A
22 | 03577 | STARTER,ENGINE,ELECTRICAL | An item consisting of an electric, direct current, motor and integral and associated components, primarily designed to crank an internal combustion engine, or a gas turbine engine until it starts operating under its own power. May include facilities for manual or mechanical actuation. Excludes MOTOR, ENGINE STARTER, ELECTRICAL; STARTER, MOTOR; STARTER, ENGINE (as modified); and SWITCH, ENGINE STARTER, ELECTRICAL. | A23400 | A | 1 | Approved Item Name | A
23 | 04314 | STARTER-GENERATOR,ENGINE | INC 04314 CANCELLED/REPLACED BY ,INC 51415, FIIG A14700, APP-KEY ,INC 51414, FIIG A14700, APP-KEY B , ON 032495 A rotating machine which is an accessory to and directly cranks an engine and subsequently generates a direct current. The generator and starter action is not simultaneous. See also STARTER, ENGINE, ELECTRICAL; and GENERATOR, ENGINE ACCESSORY. Excludes STARTER-GENERATOR, ENGINE, AIR TURBINE DRIVEN. | A14700 | B | 1 | Approved Item Name | C
24 | 07354 | END BELL,ELECTRICAL ROTATING EQUIPMENT | An item designed to support and position an armature or rotor when installed in a motor, generator or similar electrical rotating equipment. It may include items such as bearings, brushes, brush holders, oilers. | A537S0 |  | 1 | Approved Item Name | A
25 | 10957 | ACTUATOR,ELECTRO-MECHANICAL,LINEAR | A self-contained power transmitting device designed to convert electrical energy into controlled mechanical force, in the form of linear (straight line) mechanical movement. Comprised of an electrical motor(s), gear box(es), screwjacks, limit switch(es), and such accessories as required for the specific moving and positioning of other components. Excludes hydraulic and pneumatic cylinders and screwjacks. | A30500 | A | 1 | Approved Item Name | A
26 | 13700 | CAP,IGNITION DISTRIBUTION | A cap, generally of phenolic composition, designed to facilitate the connection of the high tension coil and spark plug leads to the distributor or magneto of an internal combustion engine. | T130-A | AA | 1 | Approved Item Name | A
27 | 15292 | WINDING,GENERATOR FIELD | A winding which is a maintenance part for an electric generator. | A243A0 | A | 1 | Approved Item Name | A
28 | 15293 | WINDING,MOTOR FIELD | A winding which is a maintenance part for an electric motor. | A243A0 | A | 1 | Approved Item Name | A
29 | 15296 | WINDING,STARTER-GENERATOR FIELD | A winding which is a maintenance item specifically designed for a starter-generator. | A243A0 | A | 1 | Approved Item Name | A
30 | 16595 | PARTS KIT,TERMINAL,ENGINE IGNITION |  | A23800 | A | 1 | Approved Item Name | A
31 | 17024 | MOTOR,ENGINE STARTER,ELECTRICAL | The component part of a STARTER, ENGINE, ELECTRICAL which transforms electrical energy into mechanical energy. It is specifically designed to energize an internal combustion engine starter. | A271A0 | M | 1 | Approved Item Name | A
32 | 17084 | RELAY-SOLENOID,ENGINE STARTER,ELECTRICAL | An item having a moving plunger type core which travels parallel to the longitudinal axis of the coil(s), and which is primarily designed to perform the dual function of closing the circuit of a STARTER, ENGINE, ELECTRICAL and actuating the starter engaging mechanism. It must have provisions for attaching the mechanical linkage for actuating the engaging mechanism if the linkage is not included. May have provisions for manual actuation. Without contacts this item is known as a SOLENOID, ELECTRICAL. Without provisions for attaching mechanical linkage this item is known as a RELAY, ELECTROMAGNETIC. See also SWITCH, ENGINE STARTER, ELECTRICAL. | T130-H | HA | 1 | Approved Item Name | A
33 | 17169 | REGULATOR,ENGINE GENERATOR | A regulator designed to automatically maintain the current and/or voltage output of an engine generator within specified limits, regardless of variation of load or input voltages. May include cutout relay. Does not include items in which regulation is accomplished by transformer action. See also REGULATOR, CURRENT and REGULATOR, VOLTAGE. | A18400 | A | 1 | Approved Item Name | A
34 | 17170 | SUPPRESSOR,IGNITION INTERFERENCE | An insulated cylindrical body, either straight or angular, containing a fixed resistance element, and usually with quick-disconnect type terminals, specifically constructed so that when connected in a high tension electrical ignition system it will reduce interference resulting from arcing of spark plugs, and similar devices. Excludes RESISTOR (as modified) and SUPPRESSOR, PARASITIC. See also FILTER, RADIO FREQUENCY INTERFERENCE. | T130-N | NA | 1 | Approved Item Name | A
35 | 17181 | CUTOUT RELAY,ENGINE GENERATOR | A device for automatically opening the circuit between an engine generator and the battery of the engine electrical system to prevent the flow of reverse current to the generator and automatically closing the circuit when the voltage of the generator reaches normal range. Excludes REGULATOR, CURRENT and RELAY (as modified). | T130-J | JA | 1 | Approved Item Name | A
36 | 17309 | ADAPTER,SPARK PLUG |  | T130-L | LA | 1 | Approved Item Name | A
37 | 17310 | GLOW PLUG | An item with a resistance type heating element for igniting fuel-air mixtures in ENGINE, DIESEL. Used for starting engines only. Excludes SPARK PLUG. | A510P0 |  | 1 | Approved Item Name | A
38 | 17311 | GENERATOR,ENGINE ACCESSORY | A generator primarily designed to be mounted on an internal combustion engine, and to be driven by the engine to keep the battery in a charged condition. May also supply current for the engine ignition system and/or electrical equipment which is connected to the battery circuit. Includes alternating current generators designed for use with a rectifier. Excludes the major generator of "GENERATING SETS". For generators specifically designed for aircraft use and not mounted on the engine, see GENERATOR, DIRECT CURRENT. | A14700 | A | 1 | Approved Item Name | A
39 | 17975 | SWITCH,ENGINE STARTER,ELECTRICAL | A manually operated item specifically designed to close the circuit of a STARTER, ENGINE, ELECTRICAL or the control circuit of its attendant solenoid. It must include a vacuum lock-out mechanism or utilize a switch contact independently mounted on the starter. For switches with integral contacts and no vacuum lock-out, see SWITCH (as modified). See also RELAY-SOLENOID, ENGINE STARTER, ELECTRICAL and STARTER, MOTOR. | T130-G | GA | 1 | Approved Item Name | A
40 | 18718 | COIL,MAGNETO | An item consisting of two individual windings, one upon the other, inductively coupled, having a common iron core, specifically designed to convert the induced primary voltage to high secondary voltage required to ignite combustible mixtures, primarily in internal combustion engines; is a maintenance item for a magneto. | T130-E | EA | 1 | Approved Item Name | A
41 | 18719 | STATOR,ENGINE STARTER |  | T130-F | FB | 1 | Approved Item Name | A
42 | 18720 | ROTOR,MAGNETO |  | T130-C | CA | 1 | Approved Item Name | A
43 | 19767 | IGNITER,SPARK,GAS TURBINE ENGINE | An item having one or more electrodes arranged to form an air gap across which an electric spark is introduced and discharged to ignite fuel and air mixture in an internal combustion engine for the purpose of initial starting only. In engines designed for the single electrode type, two plugs are required within the combustion chamber in proper placement to effect the air gap. An igniter plug differs from a spark plug by always having cooling facilities in the form of holes or slots in the plug casing to allow entry of air currents around the electrode(s). Excludes SPARK PLUG; GLOW PLUG and ELECTRODE. | T130-M | MA | 1 | Approved Item Name | A
44 | 19771 | SUPPORT,ARMATURE | An item which consists of a mechanical or structural part designed to overcome the force of gravity, but is not intended to be the principal substaining member of an armature. | T08100 | A | 1 | Approved Item Name | A
45 | 19963 | SLEEVE,IGNITION TERMINAL | An item consisting of an electrically insulated body, tubular in shape with provisions for insertion of wire. One end contains a spring to facilitate electrical contact and provisions for attaching a conductor. See also SUPPRESSOR, IGNITION INTERFERENCE. Excludes CLIP, ELECTRICAL; TERMINAL, LUG and CABLE NIPPLE, ELECTRICAL. | T130-P | PA | 1 | Approved Item Name | A
46 | 19968 | STATOR,ENGINE GENERATOR | A stator which is a maintenance part of a GENERATOR, ENGINE ACCESSORY. | T130-F | FA | 1 | Approved Item Name | A
47 | 19969 | STATOR,STARTER-GENERATOR,ENGINE | A stator which is a maintenance part of a STARTER-GENERATOR, ENGINE. | T130-F | FA | 1 | Approved Item Name | A
48 | 21078 | PARTS KIT,ELECTRICAL ENGINE STARTER | A parts kit for a STARTER, ENGINE, ELECTRICAL. Excludes PARTS KIT, ELECTRICAL CONTACT BRUSH HOLDER and BRUSH SET, ELECTRICAL CONTACT. | A23800 | A | 1 | Approved Item Name | A
49 | 21080 | PARTS KIT,ENGINE GENERATOR | Excludes PARTS KIT, ELECTRICAL CONTACT BRUSH HOLDER and BRUSH SET, ELECTRICAL CONTACT. | A23800 | A | 1 | Approved Item Name | A
50 | 21081 | PARTS KIT,ENGINE GENERATOR REGULATOR |  | A23800 | A | 1 | Approved Item Name | A
51 | 21088 | PARTS KIT,IGNITION DISTRIBUTOR | Excludes CONTACT SET, DISTRIBUTOR. | A23800 | A | 1 | Approved Item Name | A
52 | 21089 | PARTS KIT,IGNITION MAGNETO |  | A23800 | A | 1 | Approved Item Name | A
53 | 21098 | PARTS KIT,VEHICULAR ENGINE WATERPROOF ELECTRICAL CONNECTORS |  | A23800 | A | 1 | Approved Item Name | A
54 | 21138 | VIBRATOR,IGNITION COIL | An item which rapidly interrupts the current to an ignition coil or magneto. It may include capacitor(s), relay(s), and/or resistor(s). It does not include ignition system distributors or timers. For items which perform similar functions, but are a part of ignition coils, see ARMATURE, INDUCTION COIL. | A23900 | A | 1 | Approved Item Name | A
55 | 21301 | COIL,STARTING | An item designed to increase the output of induction coils, ignition coils or magnetos during engine cranking periods by being connected as an auxiliary inductive load in the primary circuit of the induction coil, ignition coil or magneto. The increase is due to an induced current surge when the current is interrupted by another item such as timer, distributor or vibrator. It does not include a vibrator but may include relays, resistors and capacitors. Includes single and multiple units. | A23900 | A | 1 | Approved Item Name | A
56 | 22342 | SHIFTER FORK | INC 22342 CANCELLED/REPLACED BY ,INC 52052, FIIG A521J0, APP-KEY ,INC 52051, FIIG A521J0, APP-KEY , ON 041996 An item having two or more prongs which may have transverse hole(s), slot(s), dowel pin(s) pad(s), in or on the end of each prong, to provide a means to accomplish the engagement or disengagement of gear(s), shaft(s), clutch, or the like. The opposite end has facilities for a shaft, lever, or the like. Excludes CLEVIS, ROD END; YOKE UNIVERSAL JOINT and CONNECTOR, ROD END. | T154-H | HA | 1 | Approved Item Name | C
57 | 22496 | STARTER-GENERATOR,ENGINE,AIR TURBINE DRIVEN | A compact unit consisting primarily of an air turbine driven starter, a planetary gear system, a hollow shaft kilovolt amperes generator, and an integral control system. It may include a power take-off for driving hydraulic pumps, and the like. It is designed to start turbine engines and supply electrical power. For an electrically powered starter and generator, see STARTER-GENERATOR, ENGINE. | A23900 | A | 1 | Approved Item Name | A
58 | 29427 | HEATING ELEMENT,ELECTRICAL,NONIMMERSION TYPE | An electrical device in the form of a resistor consisting of a resistance wire, an insulating material, and may be sheathed. Includes infrared elements. It is designed to transform electrical current into heat. It may include an automatic control to regulate the amount of heat generated. | A01900 | B | 1 | Approved Item Name | A
59 | 32810 | SWITCH,SAFETY,NEUTRAL START | An item designed to prevent engine starting unless the automatic transmission is in a neutral or locked position. The item is mounted on or near a gear shifting mechanism and is mechanically actuated. It may include wires and terminal connectors. | A23900 | A | 1 | Approved Item Name | A
60 | 34913 | PARTS KIT,IGNITION COIL |  | A23800 | A | 1 | Approved Item Name | A
61 | 34930 | PARTS KIT,OVERSPEED SWITCH |  | A23800 | A | 1 | Approved Item Name | A
62 | 34956 | PARTS KIT,SOLENOID PLUNGER |  | A23800 | A | 1 | Approved Item Name | A
63 | 34961 | PARTS KIT,STARTER DRIVE |  | A23800 | A | 1 | Approved Item Name | A
64 | 35327 | ARM,ADJUSTING,BELT TENSION | An item of rigid construction designed to be firmly attached at one end and slotted at the other end. It is used to facilitate tension adjustment of the drive belt on automotive type generators or other belt driven accessories. | T135-F | FB | 1 | Approved Item Name | A
65 | 35773 | ARMATURE,IGNITION | A circular device attached to the inside of a distributor shaft or base. Designed to interrupt the circuit between the armature spoke and the magnetic pick-up coil. Contains the same number of teeth or spokes equal to the number of engine cylinders. It is a component of a solid state ignition system designed for gasoline powered engines. | A23900 | A | 1 | Approved Item Name | A
66 | 35774 | MODULATOR ASSEMBLY,IGNITION | An electronic device containing a transistor and various other electrical control devices designed to turn the current on and off in a primary circuit and automatically control the dwell period. It is a component of a solid state ignition system designed for gasoline powered engines. | A23900 | A | 1 | Approved Item Name | A
67 | 35775 | STATOR ASSEMBLY,IGNITION | An item designed to signal an electronic module to trigger the coil primary circuit. May include items such as magnetic pick-up coil (breakerless), mounting base plate, wires and/or connector(s) and the like. It is a component of a solid state ignition system designed for gasoline powered engines. | A23900 | A | 1 | Approved Item Name | A
68 | 36162 | CONTROL,DISTRIBUTOR IGNITION | A mechanism designed to control ignition timing of the distributor by vacuum advancement in relation to engine speed requirements. May be linked to the distributor breaker plate or the distributor housing. | A23900 | A | 1 | Approved Item Name | A
69 | 36482 | DELAY SOLENOID,EXHAUST GAS RECIRCULATING,EMISSION CONTROL | A devise, which allows vacuum signal to circulate through the Coolant Control Exhaust Gas Recirculating (CCEGR) valve, depending on engine temperature, to the Exhaust Gas Recirculating (EGR) valve. It is designed to assist in the prevention of unburned hydrocarbons from entering the atmosphere through the vehicle's exhaust system. | A23900 | A | 1 | Approved Item Name | A
70 | 36492 | THERMOSTATIC IGNITION CONTROL VALVE,EMISSION CONTROL | INC 36492 CANCELLED/REPLACED BY INC 39921, FIIG A516J0, ,ON 082913 ~(All Except USA) For USA INC 36492 Canceled Replaced By SENSOR, ENGINE COOLANT TEMPERATURE, EMISSION CONTROL: INC 39921, FIIG A239, Appl Key A. An item designed to reduce the possibility of the engine overheating under extreme high temperature conditions. | A516J0 |  | 1 | Approved Item Name | C
71 | 36614 | ADJUSTING DEVICE,BELT-CHAIN TENSION | A device designed to facilitate the adjustment of drive belt or roller chain tension on belt or chain driven accessories through a hydraulic or spring actuated mechanism. It consists of an adjusting arm, idler pulley or sprocket wheel and other structural parts. | A23900 | A | 1 | Approved Item Name | A
72 | 36790 | SPARK DELAY VALVE,EMISSION CONTROL | INC 36790 CANCELLED ON 040511~An item designed to improve driveability by detaining manifold vacuum to the distributor on hard acceleration. | A23900 | A | 1 | Approved Item Name | C
73 | 37041 | LEAD SET,IGNITION,ENGINE | Consists of two or more LEAD, IGNITION, ENGINE. Specifically designed to accommodate engine electrical ignition systems. Ends must be processed or terminated, with or without end boots, universal or custom fitted. Excludes LEAD SET, TEST. | A23800 | A | 1 | Approved Item Name | A
74 | 37042 | LEAD,IGNITION,ENGINE | A single solid or braided conductive wire designed for engine ignition, with or without noise suppression cores. The conductor is composed of metallic materials or such nonmetallic materials as graphite impregnated fibers and plastics. Both ends must be processed or terminated, with or without boots. The lead may be of any size or shape. Includes items with metal braided outer covers and grounding nuts. Excludes LEAD, ELECTRICAL; LEAD, STORAGE BATTERY; and items having attached switches, lampholders, suppressors, resistors, and the like. | A077A0 | AX | 1 | Approved Item Name | A
75 | 38762 | ARMATURE ASSEMBLY | The rotating part of an electrical rotating machine which consists of the ARMATURE (as modified) and bearings mounted on a common shaft. | A272A0 | B | 1 | Approved Item Name | A
76 | 38763 | ROTOR ASSEMBLY | The rotating part of an electrical rotating machine which consists of a ROTOR (as modified) and bearings mounted on a common shaft. | A272A0 | B | 1 | Approved Item Name | A
77 | 38764 | ARMATURE-ROTOR ASSEMBLY | The rotating parts of an electrical rotating machine which consists of an ARMATURE (as modified), ROTOR (as mofified) and bearings mounted on a common shaft. See also ARMATURE ASSEMBLY, and ROTOR ASSEMBLY. | A272A0 | B | 1 | Approved Item Name | A
78 | 39319 | SPARK ADVANCE,ELECTRONIC,IGNITION SYSTEM |  | A23900 | A | 1 | Approved Item Name | A
79 | 39734 | MODIFICATION KIT,ENGINE ACCESSORIES | An item or group of items employed to modify all engine accessories. | A23800 | A | 1 | Approved Item Name | A
80 | 39759 | COVER,GLOW PLUG |  | A23900 | A | 1 | Approved Item Name | A
81 | 39921 | SENSOR,ENGINE COOLANT TEMPERATURE,EMISSION CONTROL | A metallic and/or non-metallic device with various ports on one end and a wrenching facility between ends. The opposite end may be threaded and contain a temperature probe. It is normally located on the upper engine block, on the water jacket or screwed into the upper radiator tank. Depending on individual temperature calibration it opens or closes various ports in order to channel manifold vacuum to devices which activate, de-activate or modify functions in fuel economy, cold temperature override, thermal ignition control, exhaust gas recirculation and other systems by sensing engine water temperature. | A516J0 |  | 1 | Approved Item Name | A
82 | 41347 | SUPPRESSOR,HEAT | A device that surrounds an engine (as modified) for the purpose of blocking heat waves and protects the engine from being detected by infrared devices. | A23900 | A | 1 | Approved Item Name | A
83 | 41440 | CONTROL UNIT,BREAKERLESS IGNITION | A control unit which provides the firing capability to the ignition system of a gasoline engine. | A23900 | A | 1 | Approved Item Name | A
84 | 41697 | TERMINAL BLOCK,ELECTRICAL | An item consisting of insulating material, which is specifically designed to have fastened terminals such as threaded screws and/or studs. Item may include embedded capacitors, attached ground wire, and mounting facilities. It is a component part of a STARTER-GENERATOR, ENGINE. Excludes TERMINAL BOARD; and TERMINAL JUNCTION BLOCK, SECTIONAL. | A23900 | A | 1 | Approved Item Name | A
85 | 41730 | CAP,COIL,IGNITION | An item specifically designed to fit into/over an opening(s) on the enclosure of a COIL, IGNITION. It's primary purpose is to provide mechanical protection and/or prevent the entrance of foreign matter during equipment operation. It may or may not include a predrilled access hole to retain or support a power cable. | A23900 | A | 1 | Approved Item Name | A
86 | 45445 | WINDING SET,MOTOR FIELD | Two or more WINDING (1), MOTOR FIELD, designed for an electric motor. | A23800 | A | 1 | Approved Item Name | A
87 | 49909 | ENGAGEMENT ROD,ELECTRICAL ENGINE STARTER | A usually slim, metallic item which, driven by the armature of the engaging relay, presses the pinion against the flywheel ring gear via a drive spindle. Its ends may be equipped with additional parts. | A23900 | A | 1 | Approved Item Name | A
88 | 51019 | ELBOW,IGNITION TERMINAL,NONAIRCRAFT | An electrical insulated elbow with one end having provision for insertion of a cable, the other having facilities for attachment to a sparking plug, ignition coil or the like. May include suppressor. | A23900 | A | 1 | Approved Item Name | A
89 | 51415 | STARTER-GENERATOR,ENGINE,NONAIRCRAFT | A rotating machine which is an accessory to and directly cranks a nonaircraft engine and subsequently generates direct current. The generator and starter action is not simultaneous. See also STARTER,ENGINE,ELECTRICAL and GENERATOR,ENGINE ACCESSORY. Excludes STARTER-GENERATOR,ENGINE,AIR TURBINE DRIVEN. | A14700 | B | 1 | Approved Item Name | A
90 | 60168 | CAM,IGNITION DISTRIBUTOR | An item designed to convert rotary motion into reciprocating motion for the purpose of opening and closing electrical contacts in an ignition distributor. | A23900 | A | 1 | Approved Item Name | A
91 | 60169 | CAM,MAGNETO | An item designed to convert rotary motion into reciprocating motion for the purpose of opening and closing electrical contacts in a magneto. | A23900 | A | 1 | Approved Item Name | A
92 | 60170 | CAM,MAGNETO IMPULSE COUPLING | An item designed to accomplish lock and spring release action imparting added angular momentum to a magneto rotor. | A23900 | A | 1 | Approved Item Name | A
93 | 60328 | COUPLING,MAGNETO | An item specifically designed to couple or connect a magneto to a prime mover. Provides spark retardation and increased rotor acceleration during engine cranking period by means of momentary spring initiated impulses. Functions as a drive coupling at engine speed. It may include accessories such as key, setscrew or retainer(s). | A23900 | A | 1 | Approved Item Name | A
94 | 60422 | DRIVE,ENGINE,ELECTRICAL STARTER | An item designed to transmit the torque developed by a starting motor to a reciprocating type internal combustion engine for the purpose of starting the engine. Clutching, meshing, and disengaging action may be accomplished either mechanically or by means of inertia. | A524F0 |  | 1 | Approved Item Name | A
95 | 60549 | GENERATOR SET,ENGINE ACCESSORY | A set which must consist of a GENERATOR,ENGINE ACCESSORY, and additional components, such as RECTIFIER,METALLIC: REGULATOR,ENGINE GENERATOR, and the like. | A23800 | A | 1 | Approved Item Name | A
96 | 60624 | HOUSING,ENGINE DRIVE,ELECTRICAL STARTER | A machined item designed to support and/or protect the drive mechanism of an engine starter. It may include motor drive end bracket, bearing(s) and retainer(s). | A524U0 |  | 1 | Approved Item Name | A
97 | 60625 | HOUSING,IGNITION DISTRIBUTOR | The outer component of an ignition distributor designed to support or partially support the operating mechanism. It may include bearings, oilers, cap fasteners and/or mounting facilities. | A23900 | A | 1 | Approved Item Name | A
98 | 60626 | HOUSING,MAGNETO | The outer component of a magneto designed to support the operating mechanism. It may include pole-pieces, magnets, bearings, ventilating louvers and/or mounting facilites. | A23900 | A | 1 | Approved Item Name | A
99 | 61330 | WEIGHT,IGNITION DISTRIBUTOR | A weight, which by centrifugal force, is used to automatically change the position of an electrical contact breaker cam in an ignition distributor. | A23900 | A | 1 | Approved Item Name | A
100 | 61359 | PLATE,IGNITION CONTACT BREAKER | An item generally circular in shape with basic thickness small in relation to the diameter. Includes holes, staked posts and/or protrusions used to position and support the electrical contacts of an ignition system. May include capacitor(s) and electrical contacts. | A23900 | A | 1 | Approved Item Name | A
101 | 68111 | CONTROLLER,GLOW PLUG | A device designed to provide electrical current to the GLOW PLUG for a predetermined time to allow the the GLOW PLUG to reach the required temperature for starting an ENGINE, DIESEL. It may also operate after engine starting (post-heating). Excludes CIRCUIT CARD ASSEMBLY. | A23900 | A | 1 | Approved Item Name | A
102 | 68114 | REGULATOR-CONTROL,STARTER,ELECTRONIC | An item designed for the electronic regulating and controlling of a STARTER (as modified). It provides a power supply and various electronic signals necessary for the starter. Excludes CONTROL UNIT, SUPERVISORY, ENGINE STARTER. | A23900 | A | 1 | Approved Item Name | A
103 | 68403 | INSTALLATION KIT,ENGINE ACCESSORIES | A collection of small parts necessary for the installation of engine accessories. It may include items such as hoses, gaskets, clamps, bolts, instruction sheets, and the like. Does not apply to parts kits used for repair. | A23800 | A | 1 | Approved Item Name | A
104 | 68462 | SENSOR,DETONATION | a phonic piezo-electric device fixed to the engine block, designed to detect the vibrations and to generate a voltage. | T145-B | A | 1 | Approved Item Name | A
105 | 68515 | IGNITION SYSTEM,ENGINE | A system used to generate and to deliver the distribution of electrical energy to ignite the air/fuel mixture in an internal combustion engine. It may include one or several COIL,IGNITION; LEAD,IGNITION,ENGINE; ELBOW,IGNITION TERMINAL,AIRCRAFT; ELBOW,IGNITION TERMINAL,NONAIRCRAFT, and the like. It may also include a DISTRIBUTOR,IGNITION SYSTEM and an electronic control module. | T130-A | A | 1 | Approved Item Name | A
106 | A0227 | BRACKET ASSY |  | A23900 | A | 2 | Non Approved Item Name | A
107 | A0269 | PIPE ASSEMBLY |  | A23900 | A | 2 | Non Approved Item Name | A
108 | A0986 | AUTOMATIC, MATCHING UNIT |  | A23900 | A | 2 | Non Approved Item Name | A
109 | A0987 | STARTER, ACTUATING UNIT |  | A23900 | A | 2 | Non Approved Item Name | A
110 | A1101 | JET, METERING, CARBURETTOR |  | A23900 | A | 2 | Non Approved Item Name | A
111 | A1190 | PLATE, MOUNTING, ELECTRICAL EQUIPMENT |  | A23900 | A | 2 | Non Approved Item Name | A
112 | A1193 | PLATE, PRESSURE FRICTION CLUTCH |  | A23900 | A | 2 | Non Approved Item Name | A
113 | A1565 | PULLY |  | A23900 | A | 2 | Non Approved Item Name | A
114 | A1579 | PARTS KIT |  | A23900 | A | 2 | Non Approved Item Name | A
115 | A2963 | SHAFTT DISTRIBUTION/GNITION SYSTEM |  | A23900 | A | 2 | Non Approved Item Name | A