## data
S. No. | INC | Item Name | Notes | FIIG No. | App Key | AIN / non-AIN flag | Item Name Type | Status
1 | 10087 | IMPELLER,FAN,AXIAL | An item with blades or vanes equally spaced radially around the periphery of a hub, flange, or rotor. It is the rotating part of an axial type fan, electric motor, generator, and the like which creates a flow of air or gas parallel to the axis of rotation. | A087A0 | G | 1 | Approved Item Name | A
2 | 10089 | IMPELLER,PUMP,CENTRIFUGAL | An item consisting of blades or paddles equally spaced around the periphery of a hub, rotor, or wheel. It is the rotating part of a PUMP, CENTRIFUGAL. | T114-C | CA | 1 | Approved Item Name | A
3 | 21083 | PARTS KIT,ENGINE WATER PUMP |  | A23800 | A | 1 | Approved Item Name | A
4 | 22138 | RADIATOR,ENGINE COOLANT | A heat transfer device having a tank(s) and core(s) specifically designed to reduce the temperature of the liquid in an internal combustion engine cooling system. Excludes engine oil cooler radiators. | T109-E | EA | 1 | Approved Item Name | A
5 | 22234 | MANIFOLD,FLUID COOLER | A single piece or sectional item, either cast, molded, or pipe constructed, having multiple threaded, flanged, and/or hose inlet and outlet connections. Designed for directing and/or collecting the flow to or from core sections of a fluid cooler. | T109-G | GA | 1 | Approved Item Name | A
6 | 30128 | CAP,FILLER OPENING | A part basically circular in shape, designed to cover or seal the filler-neck or inlet opening of a fuel tank, radiator, oil reservoir, liquid storage tank or the like. It may be either permanently attached to the object for which it is designed or provided with a means of removal and replacement. Excludes CAP, VENT, FUEL STORAGE TANK; and COVER (1), (as modified). | A083A0 | B | 1 | Approved Item Name | A
7 | 32615 | SHUTTER,RADIATOR,ENGINE COOLANT | A mechanical device having adjustable blades set in a frame which permits the passage of air through a radiator of an internal combustion engine. It may include various controls, manual or power operated control linkage and springs. See also GRILLE, METAL and VENTILATOR, AIR CIRCULATING. | T231-L | LA | 1 | Approved Item Name | A
8 | 32637 | CORE,RADIATOR | A heat transfer device, minus tank(s) specifically designed to reduce the temperature of a liquid or radiate heat from an internal combustion engine cooling system. Excludes CORE ASSEMBLY, FLUIDS COOLER; and CORE ASSEMBLY, FLUID HEATER, INDUSTRIAL. | T109-E | EB | 1 | Approved Item Name | A
9 | 33879 | PARTS KIT,ENGINE WATER INLET | A parts kit used to repair an engine cooling water inlet. | A23800 | A | 1 | Approved Item Name | A
10 | 34927 | PARTS KIT,OIL COOLER | A parts kit used to repair an oil cooler. | A23800 | A | 1 | Approved Item Name | A
11 | 34941 | PARTS KIT,RADIATOR |  | A23800 | A | 1 | Approved Item Name | A
12 | 35373 | COOLER,LUBRICATING OIL,ENGINE | A heat transfer device specifically designed to remove heat from lubricating oil to lower its temperature. Excludes radiators. | A28500 | B | 1 | Approved Item Name | A
13 | 35893 | HUB,FAN CLUTCH | A hub designed to be mounted and secured directly to a fan clutch and retain on its body a fan. | A23900 | A | 1 | Approved Item Name | A
14 | 35988 | PUMP,COOLING SYSTEM,ENGINE | A power driven item specifically designed to circulate water mixed with antifreeze and the like through the block and radiator for cooling. May include items such as pulley; coupling; gear and the like. Excludes PUMP (as modified). | A503Y0 |  | 1 | Approved Item Name | A
15 | 36081 | CLUTCH,FAN,ENGINE | A device designed to deliver variable fan speeds to the engine pulley ratios responsive to the cooling demands of the engine. May include hub, mounting device, thermal air valve and the like. Excludes; FLUID COUPLING. | A517S0 |  | 1 | Approved Item Name | A
16 | 36086 | HOUSING,OIL COOLER | An item designed to inclose, support, or protect the internal parts of the COOLER, LUBRICATING OIL, ENGINE. | A23900 | A | 1 | Approved Item Name | A
17 | 36109 | SHROUD,FAN,RADIATOR | An item designed to be bolted to the radiator core to disperse direct air circulation to pass over the engine, may provide a guard for the fan blades. May include bolts and the like. | A515K0 |  | 1 | Approved Item Name | A
18 | 36226 | TANK,RADIATOR,OVERFLOW | A container which depending on the pressure ratios in a RADIATOR, ENGINE COOLANT holds the coolant overflowing from the cooling system or conducts it back to the cooling system. The item may be equipped with a safety relief valve and/or a filler neck. | A516H0 |  | 1 | Approved Item Name | A
19 | 36290 | WATER OUTLET,ENGINE | An item designed to allow the flow of coolant out of the block to the radiator. May be lip and/or bolt flange. | A520H0 |  | 1 | Approved Item Name | A
20 | 36614 | ADJUSTING DEVICE,BELT-CHAIN TENSION | A device designed to facilitate the adjustment of drive belt or roller chain tension on belt or chain driven accessories through a hydraulic or spring actuated mechanism. It consists of an adjusting arm, idler pulley or sprocket wheel and other structural parts. | A23900 | A | 1 | Approved Item Name | A
21 | 36982 | CORE ASSEMBLY,FLUID COOLER | An assembled unit which may consist of tubes, tube sheets, baffles and fins which comprise the basic heat transfer element of a COOLER, FLUID, TRANSMISSION and COOLER, FLUID, INDUSTRIAL. Excludes automotive radiators. | A28500 | C | 1 | Approved Item Name | A
22 | 37355 | HOUSING,COOLANT PUMP,ENGINE | A housing designed to enclose the internal parts of a cooling system with inlet and outlet ports and specified bores to accommodate specific component parts. For items containing a shaft, gear, bearings and the like see PUMP, COOLING SYSTEM, ENGINE. Excludes HOUSING, LIQUID PUMP. | A23900 | A | 1 | Approved Item Name | A
23 | 39036 | SUPPORT ASSEMBLY,RADIATOR,VEHICULAR |  | A23900 | A | 1 | Approved Item Name | A
24 | 39320 | PARTS KIT,FAN RADIATOR |  | A23800 | A | 1 | Approved Item Name | A
25 | 39420 | ADAPTER,OIL COOLER,ENGINE |  | A23900 | A | 1 | Approved Item Name | A
26 | 39422 | PLATE,OIL COOLER,ENGINE |  | A23900 | A | 1 | Approved Item Name | A
27 | 39596 | SIDEMEMBER,RADIATOR |  | A23900 | A | 1 | Approved Item Name | A
28 | 39616 | BLADE,RADIATOR SHUTTER |  | A23900 | A | 1 | Approved Item Name | A
29 | 39711 | SHELL,RADIATOR,VEHICULAR |  | A23900 | A | 1 | Approved Item Name | A
30 | 39831 | BAFFLE,RADIATOR | A metallic or nonmetallic plate of various length(s) and width(s) with bolt holes. It is designed to be mounted in various places around the radiator to eliminate wind noise in and around the radiator mounting area. | A23900 | A | 1 | Approved Item Name | A
31 | 40168 | RETAINER,RADIATOR | A rigid item of various shapes designed to position and/or restrain movement of a radiator. Excludes engine oil cooler radiators. | A23900 | A | 1 | Approved Item Name | A
32 | 40209 | PARTS KIT,ENGINE,FAN CLUTCH | A parts kit used to repair an ENGINE FAN CLUTCH. It may consist of a seal cap assembly, O-Rings, clutch pad, bearings, lock nut, spacer(s), sleeve and the like. | A23800 | A | 1 | Approved Item Name | A
33 | 47289 | ROLLER,BLIND,RADIATOR,ENGINE COOLANT | A flat item generally made of a fabric or plastic material which is fastened to a roll and which may be mounted in a frame. It is designed to control the air flow to the radiator. For items having adjustable blades set in a frame see SHUTTER, RADIATOR, ENGINE COOLANT. | A23900 | A | 1 | Approved Item Name | A
34 | 47509 | HOUSING SECTION,COOLANT PUMP,ENGINE | A rigid item of different shapes which together with at least one more housing section forms a HOUSING (2), COOLANT PUMP, ENGINE. | A23900 | A | 1 | Approved Item Name | A
35 | 47533 | BLOWER,ENGINE COOLING SYSTEM | An item used for forced-air ventilation of an engine cooling system. It has an axial impeller which may have casing and is driven by an electric motor, a v-belt or directly by the crankshaft. A CLUTCH, FAN, ENGINE may be included. | A23900 | A | 1 | Approved Item Name | A
36 | 50836 | IMPELLER,WATER PUMP,ENGINE COOLING SYSTEM | An item consisting of blades or vanes equally spaced around the periphery of a hub, rotor, or wheel. It is the rotating part of a PUMP, COOLING SYSTEM, ENGINE. | A23900 | A | 1 | Approved Item Name | A
37 | 68403 | INSTALLATION KIT,ENGINE ACCESSORIES | A collection of small parts necessary for the installation of engine accessories. It may include items such as hoses, gaskets, clamps, bolts, instruction sheets, and the like. Does not apply to parts kits used for repair. | A23800 | A | 1 | Approved Item Name | A
38 | 68889 | FAN CLUTCH ASSEMBLY,ENGINE COOLING | An assembly consisting of a mounting bracket, pulley, clutch and hub for engine cooling. May include fan blade. For non-aircraft applications. | A556B0 |  | 1 | Approved Item Name | A
39 | A0164 | TANK, COOLANT, VEHICULAR |  | A23900 | A | 2 | Non Approved Item Name | A
40 | A0227 | BRACKET ASSY |  | A23900 | A | 2 | Non Approved Item Name | A
41 | A0411 | SUPPORT ASSEMBLY |  | A23900 | A | 2 | Non Approved Item Name | A
42 | A0422 | FAN,COOLING INSTRUMENT |  | A23900 | A | 2 | Non Approved Item Name | A
43 | A0539 | RING DRUM |  | A23900 | A | 2 | Non Approved Item Name | A
44 | A0548 | VALVE BODY |  | A23900 | A | 2 | Non Approved Item Name | A
45 | A0833 | RETAINER ASSEMBLY,VALVE |  | A23900 | A | 2 | Non Approved Item Name | A
46 | A1252 | COOLER, OIL, VEHICULAR |  | A23900 | A | 2 | Non Approved Item Name | A
47 | A1490 | KIT REPAIR |  | A23900 | A | 2 | Non Approved Item Name | A
48 | A1492 | PUMP ENGINE COOLING SYSTEM |  | A23900 | A | 2 | Non Approved Item Name | A
49 | A1496 | STEM PUMP CENTRIFUGAL |  | A23900 | A | 2 | Non Approved Item Name | A
50 | A1518 | BODY ASSY |  | A23900 | A | 2 | Non Approved Item Name | A
51 | A1584 | CYLINDER |  | A23900 | A | 2 | Non Approved Item Name | A
52 | A1590 | SLEEVE |  | A23900 | A | 2 | Non Approved Item Name | A
53 | A1650 | LOCK ASSEMBLY |  | A23900 | A | 2 | Non Approved Item Name | A
54 | A1664 | PLATE SIDE ASSEMBLY |  | A23900 | A | 2 | Non Approved Item Name | A
55 | A1921 | HUB,PULLEY |  | A23900 | A | 2 | Non Approved Item Name | A
56 | A1922 | HUB,FREE WHEEL |  | A23900 | A | 2 | Non Approved Item Name | A
57 | A3676 | EJECTOR,AIR CLEANER |  | A23900 | A | 2 | Non Approved Item Name | A