## data
S. No. | INC | Item Name | Notes | FIIG No. | App Key | AIN / non-AIN flag | Item Name Type | Status
1 | 21546 | CAP,PILLOW BLOCK | An item designed to be affixed to a base, forming a housing for a removable bearing or the bearing may be an integral part of the housing. It is used to prevent the admission of dirt and/or foreign matter, retain the lubricant and to position a shaft or the like. | A23900 | A | 1 | Approved Item Name | A
2 | 30556 | BEARING UNIT,BALL | An assembled unit, composed of a housing incorporating a single or multiple row ball bearing(s), designed to meet various or specific conditions of mounting. | A093A0 | A | 1 | Approved Item Name | A
3 | 30557 | BEARING UNIT,PLAIN | An assembled unit, composed of a housing incorporating a plain bearing, or bearings, designed to meet various or specific conditions of mounting. | A093A0 | B | 1 | Approved Item Name | A
4 | 30558 | BEARING UNIT,ROLLER | An assembled unit, composed of a housing incorporating a single or multiple row roller bearing(s), designed to meet various or specific conditions of mounting. | A093A0 | C | 1 | Approved Item Name | A
5 | 30559 | HOUSING,BEARING UNIT | A single or multiple piece item without ball, plain or roller bearing(s). It is designed to meet various or specific conditions of mounting. For items with bearings, see BEARING UNIT, BALL; BEARING UNIT, PLAIN; and BEARING UNIT, ROLLER. | A093A0 | D | 1 | Approved Item Name | A
6 | 53605 | STRUT TUBE BEARING ASSEMBLY | An assembly consisting of staves, anode, bearing, housing, and the like to support a rotating propulsion shaft in the aft part of the hull. | A23900 | A | 1 | Approved Item Name | A
7 | 61786 | LINER,BEARING HOUSING | A rigid tubular item which fits between a bearing and its housing, designed primarily as a replaceable wear surface within the inner wall of the housing. | A23900 | A | 1 | Approved Item Name | A
8 | 68241 | BEARING,ELASTOMERIC | A flexible and resilient composite laminated block which consist of a series of elastomer layers bonded and reinforced with metal plates. It is the connection between a structure and its support and is designed to provide dampening and/or movement in various axis within dynamic components. | A543W0 |  | 1 | Approved Item Name | A
9 | A0027 | BEARING, BALL, ANGULAR CONTACT |  | A23900 | A | 2 | Non Approved Item Name | A
10 | A1089 | HOUSING, BEARING UNIT |  | A23900 | A | 2 | Non Approved Item Name | A
11 | A1590 | SLEEVE |  | A23900 | A | 2 | Non Approved Item Name | A
12 | A1663 | CAP END SUB ASSEMBLY |  | A23900 | A | 2 | Non Approved Item Name | A
13 | A1714 | FLANGE |  | A23900 | A | 2 | Non Approved Item Name | A
14 | A2082 | BEARING,SPECIAL |  | A23900 | A | 2 | Non Approved Item Name | A
15 | A2461 | CAP HOUSING |  | A23900 | A | 2 | Non Approved Item Name | A