## data
S. No. | INC | Item Name | Notes | FIIG No. | App Key | AIN / non-AIN flag | Item Name Type | Status
1 | 00662 | COVER,INDICATOR | INC 00662 CANCELLED/REPLACED BY ,INC 41344, FIIG T23700, APP-KEY AP ,ON 110411 ~(All Except USA) For USA INC 00662 Canceled Replaced By COVER (1), ELECTRONIC COMMUNICATION EQUIPMENT: INC 41344, FIIG T237, Appl Key AP. | T23700 |  | 1 | Approved Item Name | C
2 | 00669 | COVER,MODULATOR | INC 00669 CANCELLED/REPLACED BY ,INC 41344, FIIG T23700, APP-KEY AP ,ON 110411 ~(All Except USA) For USA INC 00669 Canceled Replaced By COVER (1), ELECTRONIC COMMUNICATION EQUIPMENT: INC 41344, FIIG T237, Appl Key AP. | T23700 | AP | 1 | Approved Item Name | C
3 | 02456 | PISTON,DASHPOT |  | A23900 | A | 1 | Approved Item Name | A
4 | 06620 | LATCH SET,MORTISE | A latch set in which the latch is designed to be fitted into the edge of a door, drawer, and the like. | A10600 | BF | 1 | Approved Item Name | A
5 | 07147 | ANCHOR PLATE,STEEL STRAPPING | A piece of flat metal, with specific shaped and sized slot and round holes positioned in its body, used to secure the end of steel strapping to car studding on loads that do not lend themselves to either the full floating or controlled floating types of load. | A23900 | A | 1 | Approved Item Name | A
6 | 08626 | PATCH,MECHANICAL,FLEXIBLE SURFACE | A device consisting of gasketed metal or plastic plates, secured by a nut and designed to seal bullet holes or accidental tears in the rubberized fabric of such items as an inflatable life raft and inflatable life preserver. | A23900 | A | 1 | Approved Item Name | A
7 | 10253 | PATCH,MECHANICAL,RIGID SURFACE | An item which consists of a patch plate, screw, and a nut, designed for covering a hole in a rigid surface. Complete installation is made from one side. | A03100 | AW | 1 | Approved Item Name | A
8 | 13154 | ANODE,CORROSION PREVENTIVE | An item which sacrificially corrodes when coupled to a more noble metal in a conducting medium. | A25200 | A | 1 | Approved Item Name | A
9 | 13432 | CAP,PROTECTIVE,DUST AND MOISTURE SEAL | An item specifically designed to fit over the opening(s) of various items to provide mechanical protection and/or to prevent the entrance of foreign matter during painting, shipping, storage, or the like. It is not designed to retain fluids under pressure during equipment operation. Excludes COVER, ELECTRICAL CONNECTOR; HOOD, SEALING, BOTTLE; and STOPPER, BOTTLE. For items designed to fit into or over the opening(s) of various items, see CAP-PLUG, PROTECTIVE, DUST AND MOISTURE SEAL. | A539K0 |  | 1 | Approved Item Name | A
10 | 13434 | PLUG,PROTECTIVE,DUST AND MOISTURE SEAL | An item specifically designed to fit into the opening(s) of various items to provide mechanical protection and/or prevent the entrance of foreign matter during painting, shipping storage, or the like. It is not designed to retain fluids under pressure during equipment operation. Excludes PLUG (as modified) and STOPPER, BOTTLE. For items designed to fit into or over the opening(s) of various items, see CAP-PLUG, PROTECTIVE, DUST AND MOISTURE SEAL. | A539L0 |  | 1 | Approved Item Name | A
11 | 14358 | ADAPTER KIT,CONTAINER | An adapter kit containing items such as brackets, shock mounts, and bolts. It is used to brace, block, and/or cushion a specific item in a container. Do not use if a more specific name is available. See also ADAPTER, CONTAINER and INSERT (as modified). | A23800 | A | 1 | Approved Item Name | A
12 | 16900 | BRACKET,ANGLE | A ridge item, usually of flat material, formed into a dihedral angle (generally a right angle) which may be reinforced; it is designed to position, align, or support an item(s) in relation to another. Excludes BRACE (as modified); BRACKET (1), MOUNTING; and BRACKET, SHELF. | A042A0 | A | 1 | Approved Item Name | A
13 | 17260 | ANCHOR STRAP | A metal item specifically designed to secure a structure to its foundation, or to anchor structural members in a fixed position. It may be straight or bent to form legs generally of unequal lengths. Excludes BRACE, CORNER; and PLATE, MENDING; and Item Names with the basic names "Bracket". | T372-D | DA | 1 | Approved Item Name | A
14 | 17532 | CLAMP,LOOP | A clamp designed to surround other item(s) such as cable(s), conduit(s), pipe(s), hose(s), or tube(s), and to fasten together or to another object or structure. Includes straight flexible items. For items specifically designed to clamp a hose to a connection to prevent leakage, see CLAMP, HOSE. See also HANGER, PIPE and CLIP, SPRING TENSION. For retaining straps with a bridge, see STRAP, RETAINING. Excludes CLAMP, ELECTRICAL; BAND, RETAINING; CLAMP (1), C; BRACKET PIPE. | A12700 | A | 1 | Approved Item Name | A
15 | 18480 | PLUG,ANODE RETAINING | A metallic item similar to a standard solid pipe plug. The plug end is faced, drilled, and tapped to accommodate the threaded portion of a corrosion preventive anode. | A208A0 | F | 1 | Approved Item Name | A
16 | 19457 | FAIRLEAD,TUBULAR | A tubular or sleevelike item which may be solid (one piece) or split (two piece) of plastic, fiber or other suitable material usually having provisions such as a bracket, base or the like for mounting to a structure. It is designed to prevent chafing and provide support and/or guidance to moving cable passing through it. Excludes CLAMP, BLOCK; FAIRLEAD, ANTENNA; and FAIRLEAD, BLOCK. | A03100 | AH | 1 | Approved Item Name | A
17 | 19458 | FAIRLEAD HALF,TUBULAR | A longitudinal half section of a split type FAIRLEAD, TUBULAR. It is designed to facilitate installation without disconnecting the cable running through the FAIRLEAD, TUBULAR. | A03100 | AH | 1 | Approved Item Name | A
18 | 19560 | MOUNT,RESILIENT | INC 19560 CANCELLED/REPLACED BY ,INC 53590, FIIG A535S, INC 53589, FIIG A535S, ON 121799 An item made of material having elastic properties. It may have rigid mounting facilities such as a flange(s), sleeve(s), stud(s), or the like. It is designed to isolate or dampen shock and/or vibration of a continuous or intermittent origin and serve as a support for an item to be so isolated. Excludes SPRING (as modified), BUMPER, hydraulic and pneumatic shock absorbers, dashpots, grommets, and shock pads. | T375-E | EA | 1 | Approved Item Name | C
19 | 20251 | STRIKE,CATCH | A platelike item designed to be fastened to a door, door jamb, or the like, for the purpose of receiving the mating pin, plunger or bolt, of a lock, latch, or catch. See also RECEPTACLE, FRICTION CATCH STUD. | A10600 | BS | 1 | Approved Item Name | A
20 | 20319 | COUPLING,CLAMP,GROOVED | A metal loop having either a V or U cross section or channelled segment(s). It may be attached to a flat band. It is designed to create a fluid tight joint and/or connect pipe, tubing, tank cover(s), duct(s) and the like, by mating with flanged or beaded ferrule(s), flared, or beaded ends. It may or may not have a sealing inner liner. A latch or latches of the quick coupling type, nut or bolt type, or threaded trunnion type is (are) used to lock and adjust the band. Excludes COUPLING, CLAMP, PIPE and RING, LOCKING, METAL DRUM COVER. | A25400 | A | 1 | Approved Item Name | A
21 | 20320 | COUPLING HALF,CLAMP,GROOVED | A half section of a COUPLING, CLAMP, GROOVED to which one-half of a latching assembly (coupler) is attached. The section is designed to mate with formed flanges of various sizes and shapes on tubing, piping, ducts, and containers. | A25400 | B | 1 | Approved Item Name | A
22 | 20354 | BRACKET,DOUBLE ANGLE | A rigid item usually fabricated from flat material, forming two alternate or two adjacent interior angles, both which are less than 180 degrees (3.141 radians). It is designed to position, align, and/or support an item. It may be reinforced. See also BRACKET, ANGLE and BRACKET (1), MOUNTING. | A042A0 | A | 1 | Approved Item Name | A
23 | 20659 | STRAP,WEBBING | A narrow strip of webbing cut to a definite length, having one or both ends processed. It is usually designed for, and may have, one or more attachments or fasteners, such as BUCKLE; LOOP, STRAP FASTENER; strap end clip; RING, DEE; Hook; and the like. Excludes STRAP, BERTH, MATTRESS RETAINING; STRAP, CHIN; safety straps; and WEBBING, TEXTILE. Do not use if a more specific item name applies. | T372-B | BA | 1 | Approved Item Name | A
24 | 20759 | TIE ROD,TENSIONING,THREADED END | A rod having various cross-sectional shaped bodies with one right hand and one left hand integral externally threaded end. See also TURNBUCKLE; TURNBUCKLE BODY; and ROD, THREADED END. | A264A0 | D | 1 | Approved Item Name | A
25 | 22002 | PAD,CUSHIONING | A pad of various shapes and cross sections, designed for mounting on vehicular panels, doors, hatches, bulkheads, racks, boxes, and the like, for the protection of personnel and equipment from injury and/or damage resulting from sudden stops, jarring, bumping, etc. | T141-E | EA | 1 | Approved Item Name | A
26 | 23202 | LEVER,LOCK-RELEASE | A rigid, manually operated lever, designed to secure another item or instrument in position, and when activated, releases the item to allow adjustment, removal, or operation. It has a single hole, and is a component of a spring-loaded mechanism, a cam pressure mechanism, or a cam lever operated pin. | A10600 | BH | 1 | Approved Item Name | A
27 | 24460 | DASHPOT | A device usually consisting of a piston and cylinder with means of securing one or both ends. It is used for cushioning or clamping a movement to avoid shock, absorb vibration,or for time delay, by the restricted passage of fluid (gas or liquid) through an orifice or around the piston. | A516J0 |  | 1 | Approved Item Name | A
28 | 29785 | COVER,ACCESS | A rigid or flexible item of various shapes attached to a structure for the purpose of providing access for inspection, service, replacement of components and/or adjustments or mounting operations. It is designed to be attached by means of bolt holes, slots, mounting ears, tabs, and the like. To permit access, the mounted cover requires partial or complete removal. It may include an observation window. For items permanently attached by hinges and the like, see DOOR, ACCESS (as modified). Excludes all covers not specifically designed to provide access for the purposes listed above. | A531C0 |  | 1 | Approved Item Name | A
29 | 29786 | DOOR,ACCESS | INC 29786 CANCELLED/REPLACED BY INC 53558, FIIG A531N0, INC 53557, FIIG A531N0, ,ON 033109 ~INC 29786 CANCELLED/REPLACED BY ,INC 53558, FIIG A057A0, APP-KEY B ,INC 53557, FIIG A057A0, APP-KEY B , ON 091799 A rigid item of various shapes permanently attached to a structure, designed to provide access for inspection, service, replacement of components and/or adjustments. It is designed to be attached by means of hinges or similar devices. It may include self-closing features and have a quick release or other type latching to permit access with a minimum of effort. It may include an observation window. Excludes COVER, ACCESS and all doors not specifically designed to provide access for the purposes listed above. | A057A0 | B | 1 | Approved Item Name | C
30 | 30128 | CAP,FILLER OPENING | A part basically circular in shape, designed to cover or seal the filler-neck or inlet opening of a fuel tank, radiator, oil reservoir, liquid storage tank or the like. It may be either permanently attached to the object for which it is designed or provided with a means of removal and replacement. Excludes CAP, VENT, FUEL STORAGE TANK; and COVER (1), (as modified). | A083A0 | B | 1 | Approved Item Name | A
31 | 33862 | PARTS KIT,DASHPOT |  | A23800 | A | 1 | Approved Item Name | A
32 | 34918 | PARTS KIT,LEAF SPRING ASSEMBLY |  | A598Q0 |  | 1 | Approved Item Name | A
33 | 35168 | BELLOWS,PROTECTION | A nonmetallic, accordian shaped protective covering designed to flex due to relative motion between parts to which its opposite ends are attached. It is primarily used to cover the opening around a movable push-pull rod or part passing through a hole in a bulkhead, partition or the like. | A539Z0 |  | 1 | Approved Item Name | A
34 | 37122 | BRACKET,ENGINE ACCESSORY | A bracket specifically designed for the purpose of mounting and supporting miscellaneous accessories. Excludes adjusting arms. | A042A0 | A | 1 | Approved Item Name | A
35 | 37382 | FAIRLEAD,BLOCK | A multipiece item of various shapes that must have one or more holes designed to prevent snagging or chafing and provide support and/or guidance to cable, tubes and the like passing through it. It is not designed to grip an item. It may be attached to another object or structure. Excludes CLAMP, BLOCK and BRACKET, PIPE. | A03100 | AG | 1 | Approved Item Name | A
36 | 37415 | CLAMP,BLOCK | A square or rectangular multipiece item designed to be attached to another object or structure. It must have one or more holes designed to surround and securely grip items such as electrical cables, conduits, pipes, tubes and/or hoses. It may have one or more holes designed to prevent snagging or chafing and provide support and/or guidance to moving cable passing through it. It may have an integral clamping feature. For items specifically designed to serve as a guide, see FAIRLEAD, BLOCK and FAIRLEAD SECTION, BLOCK. Excludes BRACKET, PIPE. | A105A0 | CL | 1 | Approved Item Name | A
37 | 37523 | COVER,HORN BUTTON | An item designed as an ornamental cover for a HORN BUTTON, VEHICLE. When installed, it provides a finished look for the steering wheel and/or hub. It may be padded or plain and can be of various shapes such as round, oval and the like. It must be flexible enough to allow applied pressure to operate the HORN BUTTON, VEHICLE. | T23700 | AJ | 1 | Approved Item Name | A
38 | 38089 | BRACKET,MOUNTING | A bracket of various shapes (other than angle), designed to be attached to a supporting surface for the specific purpose of positioning, aligning and/or supporting another item. Excludes BRACE (as modified); BRACKET, ANGLE; and BRACKET, DOUBLE ANGLE. See also BRACKET (1), ELECTRICAL CONNECTOR; BRACKET, FIRE EXTINGUISHER; BRACKET, SOLENOID; BRACKET, TRACK, SLIDING DOOR; and RETAINER (as modified). | A042A0 | D | 1 | Approved Item Name | A
39 | 38262 | FAIRLEAD SECTION,BLOCK | A single piece of a multipiece FAIRLEAD, BLOCK. | A03100 | AG | 1 | Approved Item Name | A
40 | 39608 | BRACKET,BRAKE VALVE |  | A23900 | A | 1 | Approved Item Name | A
41 | 40223 | PLATE,MOUNTING | A metallic or nonmetallic item which is rigid, flat and generally smooth. Its thickness is small in comparison to its length and width. It is designed for mounting another item and may have drilled or threaded holes or other facilities for mounting to a supporting object or surface. See SUPPORT, as modified. Do not use if a more specific name applies. | A530D0 |  | 1 | Approved Item Name | A
42 | 41079 | BRACKET,MULTIPLE ANGLE | A rigid item, generally of flat material, forming several angles (interior and/or exterior), all of which are less than 180 degrees (3.141 radians). It is designed to position, align and/or support an item(s) in relationship to another. It may have a plastic or resilient protective covering. Excludes BRACKET, DOUBLE ANGLE; BRACKET, MOUNTING and STRAP, RETAINING. | A042A0 | B | 1 | Approved Item Name | A
43 | 41080 | BRACKET,T | A rigid item generally of flat material which resembles the letter T.It has two interior angles (usually right angles) which together equal 180 degrees (3.141 radians). It is designed to position, align and/or support an item(s) in relationship to another. Excludes PLATE, T and BEAM, STRUCTURAL. | A042A0 | B | 1 | Approved Item Name | A
44 | 41081 | BRACKET,SHIPPING CONTAINER | A rigid metallic/nonmetallic item of various shapes, designed to be used as a part of the container for the purpose of assembly or retention of item(s) to be contained within. | A042A0 | D | 1 | Approved Item Name | A
45 | 41140 | FAIRLEAD,TRUSS | A circular item with a hole in it and designed to prevent snagging and chafing. It provides support and/or guidance to lines or parrels and the like passing through it. | T378-H | HB | 1 | Approved Item Name | A
46 | 45282 | HOUSING,LATCH PAN ASSEMBLY | A housing designed to accommodate and support component parts of a latch and the like. | A560N0 |  | 1 | Approved Item Name | A
47 | 48038 | DOG,DOOR-HATCH | An item designed to engage a WEDGE, DOG, DOOR-HATCH when mounted to a rotating shaft which protrudes through a movable panel or fixed partition, for the purpose of securing the movable panel. Excludes CLAMP (1), BRIDGE. | A511Q0 |  | 1 | Approved Item Name | A
48 | 48039 | WEDGE,DOG,DOOR-HATCH | A sector shaped metal plate, with a tapered profile, designed to be mounted to a movable panel or fixed partition to provide a bearing surface for, and mate with a DOG, DOOR-HATCH for the purpose of securing the movable panel. | A511R0 |  | 1 | Approved Item Name | A
49 | 49602 | COVER,PROTECTIVE,DUST AND MOISTURE SEAL | A cover of various shapes, sizes and materials, specifically designed to fit over the opening(s) of mechanical connections such as drive lines, air and fluid ducts and the like, of various equipments to provide mechanical protection and/or prevent the entrance of foreign matter during shipping, storage or maintenance. The cover is not an integral part of the equipment when the equipment is installed in the end item. It is designed to be attached by means of bolt holes, slots, mounting ears, tabs and the like. See also CAP (1), PROTECTIVE, DUST AND MOISTURE SEAL. Excludes COVER, ACCESS. | A539S0 |  | 1 | Approved Item Name | A
50 | 50245 | EXTENSION,CONTROL ROD | An item used with a CONTROL ROD. | A23900 | A | 1 | Approved Item Name | A
51 | 53506 | CONNECTOR SET,CARGO CONTAINER | A collection of items designed to connect CONTAINER, CARGO equipped with corner fittings in accordance with ISO 1161 in pairs at the end. The individual item consists of an array of two pivots with right-hand or left-hand thread, respectively, on a screwed rod with quick-clamping device. | A23800 | A | 1 | Approved Item Name | A
52 | 53557 | DOOR,ACCESS,WEAPON SYSTEM | A rigid item of various shapes permanently attached to a structure, designed to provide access for inspection, service, replacement of components and/or adjustments. It is designed to be attached by means of hinges or similar devices. It may include self-closing features and have a quick release or other type latching to permit access with a minimum of effort. It may include an observation window. Excludes COVER, ACCESS and DOOR, ACCESS, UTILITY. | A531N0 |  | 1 | Approved Item Name | A
53 | 53587 | ANODE,IMPRESSED CURRENT,CATHODIC PROTECTION CORROSION PREVENTION | A mixed metal oxide anode used in the cathodic protection system to supply electrical current to the hull of a vessel for the purpose of corrosion prevention. | A25200 | A | 1 | Approved Item Name | A
54 | 53589 | MOUNT,RESILIENT,WEAPON SYSTEM | An item made of material having elastic properties. It may have rigid mounting facilities such as a flange(s), sleeve(s), stud(s) or the like. It is designed to isolate or dampen shock and/or vibration of a continuous or intermittent origin and serve as a support for a weapon system component to be isolated. Excludes MOUNT, RESILIENT, UTILITY; SPRING (as modified); BUMPER, NONMETALLIC; BUMPER, RUBBER; BUSHING, NONMETALLIC; hydraulic and pneumatic shock absorbers, dash-pots, grommets, and shock pads. | A535S0 |  | 1 | Approved Item Name | A
55 | 60007 | ADAPTER,CONTAINER | An item used to brace, block, and/or cushion a specific item in a container not specifically designed to hold the item. It may require the use of other items, such as brackets, shock mounts, and bolts, but does not include such items. Do not use if a more specific name is available. See also ADAPTER KIT, CONTAINER; and INSERT (as modified). | A23900 | A | 1 | Approved Item Name | A
56 | 60018 | ADAPTER,RESILIENT MOUNT | An adapter which is designed to provide accommodations to facilitate the use of a MOUNT, RESILIENT in various applications. | A23900 | A | 1 | Approved Item Name | A
57 | 60065 | ARM,HAND CRANK | A radial arm designed to be used with a HANDLE, CRANK parallel to its axis for transmitting motion to a shaft or other object. For items with an integral handle, see CRANK, HAND. | A25300 | C | 1 | Approved Item Name | A
58 | 60220 | CLAMP ASSEMBLY,INSTRUMENT LIGHT | An item consisting of a mounting bracket; a BAND, RETAINING; and a BOLT ASSEMBLY, CLAMP; specifically designed for use as a means of attachment for a LIGHT, INSTRUMENT. | A23900 | A | 1 | Approved Item Name | A
59 | 60297 | CONTROL ROD | An item consisting primarily of a bar, one end of which is provided with a knob, handle, or the like, or with means for attaching a knob, handle, or the like. It is designed to manually operate or control a mechanical device. It may be straight or bent and may include attaching devices such as nuts, washers, and clevises. Excludes linkage not designed to be directly actuated by a knob or handle. | A554E0 |  | 1 | Approved Item Name | A
60 | 60828 | PLUNGER,DETENT | A metallic item, solid or tubular, having one closed end formed to fit into a shallow recess or groove, or having a flat or concave surface used to exert pressure against a component part. It is designed for use with a SPRING, HELICAL, COMPRESSION, which exerts pressure to hold a shaft, pin, or the like, in a semirigid position in housings or other mechanical devices. Does not have internal or external threads. Excludes PLUNGER, QUICK RELEASE. For electrical items, see DETENT, SWITCH and PLUNGER, SOLENOID. See also CATCH, FRICTION. | T378-A | AC | 1 | Approved Item Name | A
61 | 61432 | RECEPTACLE,QUICK RELEASE PIN | An item, usually cylindrical and spring loaded, furnished with a mounting flange used to secure a PIN, QUICK RELEASE by engaging the ball detents of the PIN, QUICK RELEASE, and securing it by means of its spring action. | A05400 | JD | 1 | Approved Item Name | A
62 | 61447 | LEVER,MANUAL CONTROL | A rigid item of various shapes and cross-sections, specifically designed to manually actuate and/or regulate a variety of mechanisms. It usually has an integral handgrip, knob, or the like, or provisions for the mounting of the same. It may have accommodations for locking and/or positioning. The point of fulcrum may be an integral shaft perpendicular to the axis or a through hole to provide a definite means of securing, and usually has additional accommodation(s) for attachment of CONNECTING LINK,RIGID; WIRE ROPE ASSEMBLY,SINGLE LEG; and CLEVIS,ROD END; and the like. Excludes ARM (as modified); LEVER,REMOTE CONTROL; AND BELL CRANK. | A524V0 |  | 1 | Approved Item Name | A
63 | 62070 | DOG,DOOR CLOSER | A metallic item of one piece construction which is a component part of a door closer mechanism. It is designed to provide a seat for a torsion spring and transmit pressure from the ratchet to the spindle of a door closer. | A23900 | A | 1 | Approved Item Name | A
64 | 67266 | LINK ASSEMBLY,GEARBOX | An item consisting of a bolt, washer(s) and a barrel nut. It is specifically meant to mount a gearbox of a rotary aircraft. | A23900 | A | 1 | Approved Item Name | A
65 | 67873 | AIR OUTLET,AIR COOLING DUCT,AIRCRAFT GUN | A fixed item mounted on an aircraft structure at the end of a DUCT ASSEMBLY, AIR COOLING, AIRCRAFT GUN. It is fitted with a check shutter. | A23900 | A | 1 | Approved Item Name | A
66 | 67876 | BRACKET,AIR COOLING DUCT,AIRCRAFT GUN | An item designed to maintain and hold in position a DUCT ASSEMBLY AIR COOLING AIRCRAFT GUN on the aircraft structure. | A23900 | A | 1 | Approved Item Name | A
67 | 67877 | SLEEVE,AIR COOLING DUCT,AIRCRAFT GUN | A straight item designed to connect two DUCT SECTION,AIR COOLING,AIRCRAFT GUN. | A23900 | A | 1 | Approved Item Name | A
68 | 67878 | ELBOW,AIR COOLING DUCT,AIRCRAFT GUN | INC 67878 CANCELLED ON 011713~An item designed to connect two DUCT SECTION, AIR COOLING, AIRCRAFT GUN of the same cross-sectional shape to form an angular turn. | A23900 | A | 1 | Approved Item Name | C
69 | 67879 | CONNECTOR,BULK HEAD,AIR COOLING,AIRCRAFT GUN | INC 67879 CANCELLED ON 040511~An item designed to connect two DUCT SECTION, AIR COOLING AIRCRAFT GUN through a bulkhead, stiffener and the like. | A23900 | A | 1 | Approved Item Name | C
70 | 68446 | RETAINER,COVER | An item of various shapes and sizes designed to be attached to a vehicle or a structure as to hold a COVER (as modified). It may include mounting hardware. | A546R0 |  | 1 | Approved Item Name | A
71 | 68612 | HARNESS,RETAINING | An arrangement of adjustable and/or non-adjustable (elastic) straps and hardware designed to affix an item to a structure, a container, and the like. The straps may be mounted on a plate, sewed together, and the like. | A547X0 |  | 1 | Approved Item Name | A
72 | 68660 | LINK,DETACHABLE | A metal link made in two or more pieces, held securely together by means of a locking pin or other device but may taken apart for reuse. It is used to connect a chain and/or a cable and/or a rope and/or a strap, and the like. Excludes transmission chain links. | A548P0 |  | 1 | Approved Item Name | A
73 | 80410 | FRAME,DOOR | A casing or enclosing framework, in which a DOOR (as modified) may be set or hung. | A575C0 |  | 1 | Approved Item Name | A
74 | 80527 | MECHANICAL FUSE | An item of various shapes and material, sized to rupture, shear and the like under the action of a predetermined mechanical force. It protects against mechanical damage and/or releases a mechanism. | A593Q0 |  | 1 | Approved Item Name | A