## data
S. No. | INC | Item Name | Notes | FIIG No. | App Key | AIN / non-AIN flag | Item Name Type | Status
1 | 02628 | RING,CONNECTING,ROUND | An endless or split (with joint) hooplike item having a round (or nearly round) cross section. It is used as a connecting, suspending, lashing or fastening medium with chain, rope, clothing, equipage, harness and the like. For split items of resilient material, see RING, RETAINING. See also LINK, CHAIN, END. | T252-A | AA | 1 | Approved Item Name | A
2 | 03801 | PLUG,MACHINE THREAD | An item with a cylindrical shaped body having external threads other than pipe or hose series. It is desinged to mate into a preformed threaded component for the purpose of plugging a hole during equipment operation. It may have a head and/or internal drive and may contain a bleeder hole. See also PLUG, PROTECTIVE, DUST AND MOISTURE SEAL and CAP-PLUG, PROTECTIVE, DUST AND MOISTURE SEAL. Excludes PLUG, TUBE FITTING, THREADED. | A208A0 | J | 1 | Approved Item Name | A
3 | 05623 | SHIM,BATTERY TERMINAL POST | A thin, metallic sleeve designed for installation on an automotive type battery terminal post to compensate for wear and to insure that the cable terminal will securely fit the post. | A23900 | A | 1 | Approved Item Name | A
4 | 08392 | RING,DEE | A device in the shape of the letter D, used for attaching and holding straps and lines, or as a handle for certain types of containers. | T252-A | AB | 1 | Approved Item Name | A
5 | 08417 | RING,EXTERNALLY THREADED | A cylindrically shaped item with a concentric bore and a peripheral thread over its entire length or over a portion thereof. One face is drilled, slotted, knurled, or has projecting lugs for installation and/or removal purposes. Excludes RETAINER, OPTICAL ELEMENT. | T252-D | DA | 1 | Approved Item Name | A
6 | 09190 | BUSHING,RUBBER | INC 09190 CANCELLED/REPLACED BY INC 39929, FIIG A535J0, ,ON 012712 ~(All Except USA) This previously deleted INC has been reinstated for file maintenance only. | A23900 | A | 1 | Approved Item Name | C
7 | 13206 | BUSHING,SLEEVE | A tubular shaped unthreaded item with or without a flange at one end designed to be inserted into a hole to reduce the inside diameter of the hole and to protect the surrounding body structure from damage resulting from stress, strain, and/or vibration. The overall length must exceed 25 percent of the outside diameter or the shortest distance between peripheral flats of the body. Includes items which are divided into two or more segments which includes 180 degrees (3.141 radians) or less of the bearing periphery. For items made of rubber, see BUSHING, NONMETALLIC. See also BEARING, SLEEVE; BUSHING, TAPERED; SPACER, SLEEVE; INSULATOR, BUSHING; and BUSHING, ELECTRICAL CONDUCTOR. Excludes BUSHING, DRILL, JIG. | A045A0 | K | 1 | Approved Item Name | A
8 | 13207 | SPACER,SLEEVE | A tubular shaped item with a round or hexagon peripheral shape having two flat bearing surfaces perpendicular to the axis of the centrally located hole. It is designed to maintain a predetermined distance between assembled parts. The item may be with or without flange(s) of any peripheral shape. The overall length must exceed 25 percent of the outside diameter or distance across peripheral flats of the body. (When the length, outside diameter, and/or distance across peripheral flats are designed as a tolerance, the maximum dimension will be used to determine compliance). For items having other than a round or hexagon peripheral shape, see SPACER, PLATE. Excludes items with lubricating features, see BEARING, SLEEVE and BUSHING, SLEEVE. See also BUSHING, TAPERED; SPACER, RING; WASHER, FLAT; and WASHER, (as modified). | A045A0 | M | 1 | Approved Item Name | A
9 | 13555 | SHIM,BRAKE LINING | A flexible strip of molded asbestos fiber, impregnated with a heat resisting binder. It is used principally to shim up brake lining, to compensate for size, when used with worn or refinished brake drums. | T129-C | CA | 1 | Approved Item Name | A
10 | 13738 | BUSHING,TAPERED | A trunicated cone-shaped metal item generally tapered along its entire peripheral length, with a centrally located hole. It may be split (cut) through the material parallel to the axis. | A535G0 |  | 1 | Approved Item Name | A
11 | 16013 | RING,LOCK,SERRATED | A locking device which is serrated on the inside and outside diameters. It may have outer serrations omitted on one or two sides for close edge installation. The inner serrations engage the mating serrations of bolts, inserts, nuts, studs or similar items to be locked in place. The outer serrations broach their way into parent material when driven or pressed into place. | T252-E | EB | 1 | Approved Item Name | A
12 | 18019 | BUSHING,MACHINE THREAD | A straight nonfluid fitting with wrenching facilities on one end and external threads, other than pipe or hose series, on the other end. It has an unthreaded through hole in its axis which may be countersunk and/or counterbored on one or both ends. It is designed to accommodate a shaft, or the like, or used to reinforce a hole in a bulkhead, or the like. For similar items specifically designed for use in a stuffing box, see PACKING NUT. For nonfluid items with an internal thread, see INSERT, SCREW THREAD; or ADAPTER BUSHING. Excludes REDUCER, BOSS; and items designed to accommodate a tube or tube fitting. | A540S0 |  | 1 | Approved Item Name | A
13 | 20349 | SHIM | A thin flat metal or plastic item of various peripheral shapes having a solid or laminated cross-section. It is designed to maintain a predetermined distance between two surfaces. For round items without a hole and having a solid rectangular cross-section use DISK, SOLID, PLAIN. Items with either (1) a solid (not laminated) cross-section, or (2) a non-separable laminated cross-section with one hole centrally located, must have a thickness less than 0.006 inch (0.152 mm) for items less than 1/4 inch (6.35 mm) outside diameter or shortest distance across peripheral flats, and less than 0.016 inch (0.406 mm) for items 1/4 inch (6.35 mm) or more outside diameter, or shortest distance across peripheral flats. For items with thickness greater than those indicated above, see SPACER, PLATE; WASHER, FLAT and SPACER, RING. When thickness and/or outside diameter or shortest distance across peripheral flats is designated as a tolerance dimension, the maximum dimension will be used to determine compliance. See also SHIM STOCK, LAMINATED; SHIM STOCK ASSORTMENT, GASKET; and BEARING, WASHER, THRUST. | A07000 | AA | 1 | Approved Item Name | A
14 | 21872 | BUSHING BLANK | A solid metallic item, usually cylindrical, with or without a flange at one end. It is designed to be inserted into a hole to reduce the inside diameter of the hole and protect the surrounding body structure from damage resulting from stress, strain and/or vibration, but without a through hole parallel to the axis. It is intended for subsequent drilling operation. | A045A0 | F | 1 | Approved Item Name | A
15 | 21973 | RING,LOCK,KEYED | A locking device with two keys spaced approximately 180 degrees center to center and protruding from the seating surface of the ring. When installed the keys mate with companion keyways in the external threads of screw thread inserts, locked-in studs, or similar type items, and cut through sufficient threads of the parent material tapped hole to provide a positive lock between the threaded bodies. | T252-E | EA | 1 | Approved Item Name | A
16 | 22262 | SPACER,STEPPED | A tubular shaped item with a round or hexagon peripheral shape having two flat bearing surfaces perpendicular to the axis of the centrally located hole. It is designed to maintain a predetermined distance between assembled parts. The item may be with or without flange(s) of any peripheral shape. The length must exceed 25 percent of the outside diameter or distance across peripheral flats. (When the length, outside diameter, and/or distance across peripheral flats are designated as a tolerance, the maximum dimension will be used to determine compliance.) It must have one or more internal steps (counterbores) and/or external steps on either or both bearing surfaces. Excludes SPACER, OPTICAL ELEMENT. See also WASHER, RECESSED and WASHER, SHOULDERED AND RECESSED. | A07000 | AE | 1 | Approved Item Name | A
17 | 22339 | PLUG,MACHINE THREAD,MAGNETIC | A threaded machine thread plug with integral magnet in the body usually used in lubricating or hydraulic systems. | A208A0 | K | 1 | Approved Item Name | A
18 | 22783 | SHIM ASSORTMENT | Two or more sizes and/or types of shims grouped together in a single package and intended for individual repeated replacement and/or general use. See also SHIM SET. | A23800 | A | 1 | Approved Item Name | A
19 | 22784 | SHIM SET | Two or more sizes and/or types of shims packaged or grouped for issue for complete one-time replacement. See also SHIM ASSORTMENT. | A23800 | A | 1 | Approved Item Name | A
20 | 24307 | SPACER,RING | A circular-shaped item designed to maintain predetermined distance between assembled parts and/or for distributing pressure or preventing endwise movement between member parts. It has a solid cross-section and two flat parallel bearing surfaces. The distance between the bearing surfaces perpendicular to the axis of the centrally located hole shall not exceed 25 percent of the outside diameter. The diameter of the centrally located hole must exceed 75 percent of the outside diameter. Excludes laminated items. For items manufactured from impregnated graphite or lubricated nonmetallic materials, excluding felt or plastics, see GASKET. For items manufactured from lubricated plastics, see BEARING, WASHER, THRUST. For items manufactured from lubricated felt, see FELT, MECHANICAL, PREFORMED. Excludes DISK, VALVE; INSULATOR WASHER; and SHIM. See also SPACER, PLATE and SPACER, SLEEVE. | A07000 | AD | 1 | Approved Item Name | A
21 | 26205 | SPACER SET,RING | A grouping of two or more ring spacers of various sizes and/or shapes for issue as a one-time replacement in the repair of transmission, differentials, and the like. See also SPACER, RING. | A23800 | A | 1 | Approved Item Name | A
22 | 26495 | RING,TOLERANCE | A corrugated strip of spring steel in the form of a circle. It is unattached at the ends to create a small gap and flat on the sides of the corrugations to provide rigidity. The corrugations protrude from one surface only. Excludes CLIP, SPLIT TUBULAR; CLIP, SPRING TENSION; and RING, RETAINING. | T252-J | JA | 1 | Approved Item Name | A
23 | 26979 | SPACER,PLATE | A flat metal or plastic item of various peripheral shapes having a solid (not laminated) cross-section. It is designed to maintain a predetermined distance between two surfaces. For round items without a hole having a solid rectangular cross-section use DISK, SOLID, PLAIN. For round or hexagonal items with only one hole centrally located and with the length (thickness) exceeding 25 percent of the outside diameter or distance across peripheral flats, see SPACER, SLEEVE. The thickness between the two parallel bearing surfaces must be 0.006 inch, (0.152 mm) or more for items less than 1/4 inch (6.35 mm) across the peripheral diameter, or smallest overall outside dimension, or must be 0.016 inch (0.406 mm) or more for items 1/4 inch (6.35 mm) or greater across the peripheral diameter or smallest overall outside dimension. For items with a thickness less than those indicated above, see SHIM. For items with one hole centrally located conforming to the above dimensional criteria use WASHER, FLAT or SPACER, RING as applicable. When thickness and/or outside diameter or smallest overall outside dimension is designated as a tolerance/dimension the maximum dimension will be used to determine compliance. Excludes GASKET; INSULATOR (as modified) and MOUNTING PAD, ELECTRICAL-ELECTRONIC COMPONENT. | A07000 | AC | 1 | Approved Item Name | A
24 | 35853 | SPACER SET,SLEEVE | A grouping of two or more SPACER, SLEEVE OF VARIOUS SIZES AND/OR SHAPES FOR ISSUE AS A REPLACEMENT. | A23800 | A | 1 | Approved Item Name | A
25 | 36875 | SPACER,TAPERED | A metallic or nonmetallic item of various peripheral shapes, having a solid angular cross-section. It is designed to maintain a predetermined distance between two surfaces. It must have only one tapered surface. For items with two tapered surfaces, see WEDGE (as modified). | A07000 | AF | 1 | Approved Item Name | A
26 | 39929 | BUSHING,NONMETALLIC | An item, made of rubber or plastic, usually cylindrical, with or without a flange, having one or more holes extending through its entire length, usually parallel to its axis. The overall length must exceed 25 percent of its diameter or a distance across the peripheral flats for items without a flange. For items formed of other material see BUSHING, SLEEVE. Excludes BUMPER, NONMETALLIC and GROMMET NONMETALLIC. | A535J0 |  | 1 | Approved Item Name | A
27 | 41013 | SPACER,SPECIAL SHAPED | A metallic or nonmetallic item of various peripheral shapes and a solid cross-section. It is designed to maintain a predetermined distance between two surfaces. It may have flat parallel bearing surfaces. Do not use if a more specific name applies. See also SPACER, RING; SPACER, PLATE; SPACER, SLEEVE; SPACER, STEPPED; SHIM and WASHER, FLAT. | A07000 | AG | 1 | Approved Item Name | A
28 | 41374 | BUSHING,ECCENTRIC | An unthreaded item, cylindrical in shape, with a through hole parallel to its axis. The through hole is offset from the geometrical center of the bushing. | A23900 | A | 1 | Approved Item Name | A
29 | 41604 | SPACER,STRAIGHT | A metal or plastic item of various shapes with two flat bearing surfaces. It is designed to maintain a predetermined distance between parts of an assembly. The item has one or more through holes parallel to its axis, and is unthreaded. | A556D0 |  | 1 | Approved Item Name | A
30 | 41802 | RING SET,TAPERED | A clamping element consisting of a tapered inner and outer ring in closed design for mounting different types of hubs on shafts and axles. Inner and outer ring constitute a pair of rings. These rings are firmly pressed against each other by tightening bolts which are not part of the clamping element, and subsequently moved on the taper thus producing radial forces for fastening the hub on the shaft by friction fit. | A23800 | A | 1 | Approved Item Name | A
31 | 41932 | SPACER ASSORTMENT,SLEEVE | Two or more SPACER, SLEEVE of various sizes and types, grouped together in a single package and intended for individual repeated replacement or general use. See also SPACER SET, SLEEVE. | A23800 | A | 1 | Approved Item Name | A
32 | 46907 | SPACER RING,ASSORTMENT | Several sizes or design types of SPACER, RING which are combined in one package and which are issued for a specific repetive use for general use. | A23800 | A | 1 | Approved Item Name | A
33 | 47150 | RING,TAPERED | The inner or outer ring of a RING SET, TAPERED. | A23900 | A | 1 | Approved Item Name | A
34 | 50142 | SLEEVE,SEAL SEAT | A thin metallic tublar shaped item with a flange at one end designed to be mounted on a shaft end to restore a scored sealing surface without the necessity of removing the shaft. A special tool to install the item with press fit is included. It also serves as a protection against deformation and damage of the item during transportation. See also BUSHING,SLEEVE. Excludes SLEEVE,SHAFT,PUMP. | A23900 | A | 1 | Approved Item Name | A
35 | 50619 | GUIDE,POSITIONING | A cylindrically shaped metallic item designed to support and maintain in alignment an element of a mechanical mounting. Excludes BEARING, SLEEVE; BUSHING, SLEEVE and SPACER, SLEEVE | A557R0 |  | 1 | Approved Item Name | A
36 | 52628 | PLUG SET,MACHINE THREAD | An item consisting of two or more different PLUG,MACHINE THREAD. | A208A0 | A | 1 | Approved Item Name | A
37 | 60145 | BUSHING HALF,SLEEVE | A half of a two piece split type BUSHING, SLEEVE. | A564Z0 |  | 1 | Approved Item Name | A
38 | 61563 | RING,RETAINING,INSTRUMENT | A cylindrical item usually having a flanged aperture designed to hold and mount an instrument in a predetermined position. Excludes HOLDER, WATCH. | A595A0 |  | 1 | Approved Item Name | A
39 | 61564 | RING SET,RETAINING,INSTRUMENT | An item consisting of two or more different RING, RETAINING, INSTRUMENT. | A23900 | A | 1 | Approved Item Name | A
40 | 61577 | SPACER,AXLE,LANDING GEAR | An item designed to fit over an axle to properly space aircraft wheel, may be irregular or cylindrical in shape with or without splines. Excludes BEARING, WASHER, THRUST; BEARING, SLEEVE and COLLAR, SHAFT. | A23900 | A | 1 | Approved Item Name | A
41 | 61875 | SPACER ASSORTMENT,PLATE | Two or more sizes and/or types of plate spacers grouped together in a single package and intended for individual repeated replacement and/or general use. See also SPACER SET, PLATE. | A23900 | A | 1 | Approved Item Name | A
42 | 61876 | SPACER SET,PLATE | Two or more sizes and/or types of plate spacers packaged or grouped for issue for complete one-time replacement. See also SPACER ASSORTMENT, PLATE. | A23900 | A | 1 | Approved Item Name | A
43 | 67534 | SEGMENT,RING SPACER | A curved section of rigid material that, when interfaced with similar sections, forms a SPACER, RING. | A23900 | A | 1 | Approved Item Name | A
44 | A0153 | STANCHION PREFABRICATED BULDING |  | A23900 | A | 2 | Non Approved Item Name | A
45 | A0284 | BUSH |  | A23900 | A | 2 | Non Approved Item Name | A
46 | A0315 | GUIDE RING ASSEMBLY |  | A23900 | A | 2 | Non Approved Item Name | A
47 | A0390 | BUSHING,SLEEVE,SPECIAL |  | A23900 | A | 2 | Non Approved Item Name | A
48 | A0394 | SPACER,SCREWED |  | A23900 | A | 2 | Non Approved Item Name | A
49 | A0453 | BRAKING RING |  | A23900 | A | 2 | Non Approved Item Name | A
50 | A0455 | RING EXPANDING |  | A23900 | A | 2 | Non Approved Item Name | A
51 | A0539 | RING DRUM |  | A23900 | A | 2 | Non Approved Item Name | A
52 | A0602 | GUIDE,BUSH |  | A23900 | A | 2 | Non Approved Item Name | A
53 | A0640 | SUPPORT |  | A23900 | A | 2 | Non Approved Item Name | A
54 | A0657 | RING,STEEL |  | A23900 | A | 2 | Non Approved Item Name | A
55 | A0710 | BRACKET STUDS NUTS |  | A23900 | A | 2 | Non Approved Item Name | A
56 | A1224 | RING, SEALING, TOROIDAL |  | A23900 | A | 2 | Non Approved Item Name | A
57 | A1320 | PACKING, PREFORMED |  | A23900 | A | 2 | Non Approved Item Name | A
58 | A1399 | RING ELECTRIC |  | A23900 | A | 2 | Non Approved Item Name | A
59 | A1590 | SLEEVE |  | A23900 | A | 2 | Non Approved Item Name | A
60 | A1591 | BODY SCABBARD |  | A23900 | A | 2 | Non Approved Item Name | A
61 | A1592 | BARREL ASSEMBLY SMALL ARM |  | A23900 | A | 2 | Non Approved Item Name | A
62 | A1798 | PLUG |  | A23900 | A | 2 | Non Approved Item Name | A
63 | A1904 | PIN ASSEMBLY |  | A23900 | A | 2 | Non Approved Item Name | A
64 | A1967 | NUT,SPECIAL PURPOSE |  | A23900 | A | 2 | Non Approved Item Name | A
65 | A1971 | SPACER,SLEEVE,LUGED |  | A23900 | A | 2 | Non Approved Item Name | A
66 | A2004 | BUSH,THREADED |  | A23900 | A | 2 | Non Approved Item Name | A
67 | A2087 | PLUG,SCREWED,HOLLOW |  | A23900 | A | 2 | Non Approved Item Name | A
68 | A2174 | DISC NON METALLIC |  | A23900 | A | 2 | Non Approved Item Name | A
69 | A2185 | MANOMETER ANEROID |  | A23900 | A | 2 | Non Approved Item Name | A
70 | A2215 | CUP |  | A23900 | A | 2 | Non Approved Item Name | A
71 | A2228 | COVER PLATE |  | A23900 | A | 2 | Non Approved Item Name | A
72 | A2344 | BUSHING,CORK |  | A23900 | A | 2 | Non Approved Item Name | A
73 | A2346 | BOSSES |  | A23900 | A | 2 | Non Approved Item Name | A
74 | A2347 | HANDLE |  | A23900 | A | 2 | Non Approved Item Name | A
75 | A2446 | LOOP |  | A23900 | A | 2 | Non Approved Item Name | A
76 | A2510 | VALVE SPACER |  | A23900 | A | 2 | Non Approved Item Name | A
77 | A2624 | PRESSING SECTOR |  | A23900 | A | 2 | Non Approved Item Name | A
78 | A2925 | COLLAR,PIN |  | A23900 | A | 2 | Non Approved Item Name | A
79 | A2938 | RING,JOINTING |  | A23900 | A | 2 | Non Approved Item Name | A
80 | A3134 | SPACER ASSY |  | A23900 | A | 2 | Non Approved Item Name | A
81 | A3192 | DISC CUP |  | A23900 | A | 2 | Non Approved Item Name | A
82 | A3406 | CATCH ASSEMBLY |  | A23900 | A | 2 | Non Approved Item Name | A
83 | A3411 | PLUG,SPECIAL |  | A23900 | A | 2 | Non Approved Item Name | A
84 | A3574 | RING,GROOVED |  | A23900 | A | 2 | Non Approved Item Name | A
85 | A3608 | PILLAR |  | A23900 | A | 2 | Non Approved Item Name | A
86 | A3683 | SPRING DOWEL,SLEEVE LIGHT/HEAVY PATTERNS |  | A23900 | A | 2 | Non Approved Item Name | A
87 | A4216 | RING, INTERNAL |  | A23900 | A | 2 | Non Approved Item Name | A