## data
S. No. | INC | Item Name | Notes | FIIG No. | App Key | AIN / non-AIN flag | Item Name Type | Status
1 | 00003 | CAPACITOR,FIXED,PAPER DIELECTRIC | A capacitor whose capacitance value cannot be adjusted or varied, having paper as the dielectric material. It may be a single unit or consist of two or more fixed units which cannot be seperated. For items whose dielectric material consist of plasticized (plastic impregnated) paper or paper-plastic combinations, see CAPACITOR, FIXED, PLASTIC DIELECTRIC. For items whose electrodes consist of a metallic film deposited (metallized) on the dielectric material, see CAPACITOR, FIXED, METALIZED, PAPER-PLASTIC DIELECTRIC. | A010B0 | G | 1 | Approved Item Name | A
2 | 00004 | CAPACITOR,FIXED,GLASS DIELECTRIC | A capacitor, whose capacitance value cannot be adjusted or varied, having a glass (silicas) or glass like substance (e.g., porcelain, vitreous enamel) as the dielectric material. It may be a single unit, or consist of two or more fixed units which cannot be separated. | A010B0 | E | 1 | Approved Item Name | A
3 | 00005 | CAPACITOR,FIXED,MICA DIELECTRIC | A capacitor, whose capacitance value cannot be adjusted or varied, having natural sheet mica or reconstituted flaked mica formed into sheets as the dielectric material. It may be a single unit, or consist of two or more fixed units which cannot be separated. | A010B0 | F | 1 | Approved Item Name | A
4 | 00006 | CAPACITOR,FIXED,PLASTIC DIELECTRIC | A capacitor whose capacitance value cannot be adjusted or varied, having a plastic, plastic film, plasticized (plastic impregnated) paper, or any combination of plastic and paper or plastic and paper films as the dielectric material. The plastic may be one or more types of synthetic compounds such as polyesters, polyfluorides, polycabonates, and the like. It may be a single unit, or consist of two or more fixed units which cannot be separated. For items whose electrodes consist of a metallic film deposited (metallized) on the dielectric material, see CAPACITOR, FIXED, METALLIZED, PAPER-PLASTIC DIELECTRIC. | A010B0 | H | 1 | Approved Item Name | A
5 | 00007 | CAPACITOR,FIXED,CERAMIC DIELECTRIC | A capacitor, whose capacitance value cannot be adjusted or varied, having a ceramic dielectric. It may be a single unit, or consist of two or more fixed units which cannot be separated. | A010B0 | B | 1 | Approved Item Name | A
6 | 00008 | CAPACITOR,FIXED,ELECTROLYTIC | A capacitor, whose capacitance value cannot be adjusted or varied, having a chemically formed film as the dielectric. It may be a single unit, or consist of two or more fixed units which cannot be separated. | A010B0 | C | 1 | Approved Item Name | A
7 | 00195 | CAPACITOR,FIXED,AIR DIELECTRIC | A capacitor, whose capacitance value cannot be adjusted or varied, having only air as a dielectric. It may be a single unit, or consist of two or more fixed units which cannot be separated. It excludes CAPACITOR,FIXED,GAS DIELECTRIC. | A010B0 | A | 1 | Approved Item Name | A
8 | 00453 | CAPACITOR ASSEMBLY | Two or more separable CAPACITOR, FIXED (as modified) and/or CAPACITOR, VARIABLE (as modified) having a common mounting or mounted on each other. Excludes single fixed capacitors with multiple sections; single variable capacitors with integral trimmers or with multiple sections actuated by a single shaft; CAPACITOR ASSORTMENT; and CAPACITOR SET, MATCHED. | T172-F | FB | 1 | Approved Item Name | A
9 | 00531 | CAPACITOR,VARIABLE,AIR DIELECTRIC | A capacitor whose capacitance value is controlled by a mechanical means which effects a continuous variation of its capacitance. It includes items consisting of two or more variable capacitors which are inseparable. | A096A0 | A | 1 | Approved Item Name | A
10 | 00532 | CAPACITOR,VARIABLE,GLASS DIELECTRIC | A capacitor whose capacitance value is controlled by a mechanical means which effects a continuous variation of its capacitance. It includes items consisting of two or more variable capacitors which are inseparable. | A096A0 | B | 1 | Approved Item Name | A
11 | 00533 | CAPACITOR,VARIABLE,OIL DIELECTRIC | A capacitor whose capacitance value is controlled by a mechanical means which effects a continuous variation of its capacitance. It includes items consisting of two or more variable capacitors which are inseparable. | A096A0 | D | 1 | Approved Item Name | A
12 | 00721 | CAPACITOR,VARIABLE,CERAMIC DIELECTRIC | A capacitor whose capacitance value is controlled by a mechanical means which effects a continuous variation of its capacitance. It includes items consisting of two or more variable capacitors which are inseparable. | A096A0 | B | 1 | Approved Item Name | A
13 | 00722 | CAPACITOR,VARIABLE,MICA DIELECTRIC | A capacitor whose capacitance value is controlled by a mechanical means which effects a continuous variation of its capacitance. It includes items consisting of two or more variable capacitors which are inseparable. | A096A0 | C | 1 | Approved Item Name | A
14 | 00723 | CAPACITOR,VARIABLE,PLASTIC DIELECTRIC | A capacitor whose capacitance value is controlled by a mechanical means which effects a continuous variation of its capacitance. It includes items consisting of two or more variable capacitors which are inseparable. | A096A0 | E | 1 | Approved Item Name | A
15 | 00872 | SHIELD,CAPACITOR | An item specifically designed to be placed around a capacitor for the purpose of shielding against electrical or mechanical interference. May include mounting facilities. See also COVER (as modified); HOUSING (as modified) and VISOR (as modified). | A062A0 | A | 1 | Approved Item Name | A
16 | 02021 | ROTOR,CAPACITOR | The rotatable shaft and the shaft mounted plates of a variable capacitor. | T172-H | HA | 1 | Approved Item Name | A
17 | 02460 | PLATE,CAPACITOR | One of the electrodes of a capacitor. | A23900 | A | 1 | Approved Item Name | A
18 | 03576 | CAPACITOR,FIXED,GAS DIELECTRIC | A capacitor, whose capacitance value cannot be adjusted or varied. It may be a single unit, or consist of two or more fixed untis which cannot be separated. Its dielectric may be either gas or vacuum. | A010B0 | D | 1 | Approved Item Name | A
19 | 14881 | CAPACITOR,FIXED,QUARTZ DIELECTRIC | A capacitor, whose capacitance value cannot be adjusted or varied, having natural quartz as the dielectric material. It may be single unit, or consist of two or more fixed units which cannot be separated. | A010B0 | J | 1 | Approved Item Name | A
20 | 19799 | RETAINER,CAPACITOR | An item primarily designed to position and/or restrain the movement of one or more capacitors in their normal mounting position. Excludes CLIP, ELECTRICAL and CLAMP, LOOP. | A062A0 | G | 1 | Approved Item Name | A
21 | 21865 | CAPACITOR ASSORTMENT | Two or more of the same or different types of capacitors of different known values grouped together in a single package and intended for individual replacement and wide selectivity range. | A23800 | A | 1 | Approved Item Name | A
22 | 24027 | CAPACITOR,VARIABLE,QUARTZ DIELECTRIC | A capacitor whose capacitance value is controlled by a mechanical means which effects a continuous variation of its capacitance. It includes items consisting of two or more variable capacitors which are inseparable. | A096A0 | B | 1 | Approved Item Name | A
23 | 30689 | CAPACITOR,VARIABLE,GAS DIELECTRIC | A capacitor whose capacitance value is controlled by a mechanical means which effects a continuous variation of its capacitance. It includes items consisting of two or more variable capacitors which are inseparable. Its dielectric may be either gas or vacuum. | A096A0 | F | 1 | Approved Item Name | A
24 | 31882 | CAPACITOR SET,MATCHED | A grouping of two or more separate CAPACITOR, FIXED (as modified) which, when connected in series or parallel, provide a specific total capacitance, or whose capacitance values are equal to each other within a specified tolerance. For items having a common mounting or mounted on each other, see CAPACITOR ASSEMBLY. Excludes single capacitors having multiple sections. | T172-E | EA | 1 | Approved Item Name | A
25 | 31959 | CAPACITOR,FIXED,METALLIZED,PAPER-PLASTIC DIELECTRIC | A capacitor whose capacitance value cannot be adjusted or varied having paper, plastic, or any combination of paper and plastic as the dielectric material with a metallic film deposited thereon. It may be a single unit or consist of two or more units which cannot be separated. | A010B0 | K | 1 | Approved Item Name | A
26 | 47812 | CASE,CAPACITOR | A case specifically designed to hold a capacitor. | T358-A | AA | 1 | Approved Item Name | A
27 | A2178 | RESISTOR,FIXED |  | A23900 | A | 2 | Non Approved Item Name | A
28 | A2179 | CAPACITOR,FIXED |  | A23900 | A | 2 | Non Approved Item Name | A