## data
S. No. | INC | Item Name | Notes | FIIG No. | App Key | AIN / non-AIN flag | Item Name Type | Status
1 | 00104 | CONTACT SET,CIRCUIT BREAKER | A grouping of two or more separate circuit breaker contacts. Excludes CONTACT ASSEMBLY, ELECTRICAL. | T01100 | A | 1 | Approved Item Name | A
2 | 00136 | CIRCUIT BREAKER | A device with means other than fuses for automatically opening the circuit in which it is installed when the current varies from the predetermined value for which the device is set. May include provisions for manual operation. At least one set of contacts must be in series with the actuating element(s). A combination of semiconductor and passive devices may be used in lieu of contacts. For automatically operated items in which the actuating (tripping) element and contacts are not in series, see RELAY (as modified). For items which are operated both manually and automatically but the actuating elements and contact are not in series, see RELAY-SWITCH. Excludes CIRCUIT BREAKER BOX and magneto "breaker" assemblies. See also SWITCH (as modified); and CONTROLLER. | A030A0 | A | 1 | Approved Item Name | A
3 | 00595 | CIRCUIT BREAKER SUBASSEMBLY | Two or more different types of items, having a common mounting or mounted on each other, which together form a portion of a circuit breaker, but which in itself is not a complete functioning item and cannot be assigned a more definite item name. Excludes COIL, ELECTRICAL; THERMAL RELEASE, CIRCUIT BREAKER; and TRIPPER, CIRCUIT BREAKER. | A511L0 |  | 1 | Approved Item Name | A
4 | 00645 | COVER,CIRCUIT BREAKER |  | T23700 | AP | 1 | Approved Item Name | A
5 | 00839 | ARMATURE,CIRCUIT BREAKER | An item which is the pivoted or spring-mounted ferromagnetic portion of a circuit breaker, and which moves to break and/or make an electrical circuit in response to electromagnetic changes. | T174-K | KB | 1 | Approved Item Name | A
6 | 02075 | THERMAL RELEASE,CIRCUIT BREAKER | An item containing fusible material which melts when the temperature reaches a predetermined value caused by an overload in an electrical circuit. The melting (fusion) of the material mechanically causes contacts to open and/or close. The item may include an integral heating element, such as a coil or resistor, but does not include contacts. Excludes COIL, CIRCUIT BREAKER; HEATER, THERMAL RELEASE; and TRIPPER, CIRCUIT BREAKER. | T214-C | CA | 1 | Approved Item Name | A
7 | 02845 | BASE,CIRCUIT BREAKER |  | T08100 | A | 1 | Approved Item Name | A
8 | 04558 | TRIPPER,CIRCUIT BREAKER | An electromechanical device which releases the holding mechanism and permits the contacts of a circuit breaker to open. It is a replacement part of a circuit breaker. Does not include relays. See also THERMAL RELEASE, CIRCUIT BREAKER. | A030A0 | B | 1 | Approved Item Name | A
9 | 19365 | CIRCUIT BREAKER BOX | An enclosure which includes, mounts, and protects one or more circuit breakers. It is designed for and may include a cover and such accessories as mounting hardware, brackets, and conduit fittings. May include terminal boards and/or bus conductors used as a convenience for terminating the circuit breakers. May include handle tie bars. It is usually used as a load center for the protection of certain electrical devices such as water heaters, motors, etc., or as a service center for homes or offices. For boxes which include only switches, jacks, fuseholders, terminals and/or terminal boards or fuseholders, or any combination of these devices, see SWITCH BOX; JACK BOX; TERMINAL BOX; and DISTRIBUTION BOX. For boxes designed to mount and protect but do not include circuit breakers, see CIRCUIT BREAKER BOX SUBASSEMBLY. See also INTERCONNECTING CABINET; PANEL, POWER DISTRIBUTION; JUNCTION BOX; and CABINET, ELECTRICAL EQUIPMENT. | A17600 | A | 1 | Approved Item Name | A
10 | 32522 | INTERRUPTER,GROUND FAULT | An electrical safety device designed for insertion in a power distribution circuit to provide protection against serious injury or death caused by contact with damaged or defective electrical equipment. It disconnects the ungrounded conductor(s) when its integral circuitry senses an undesirable current flow to earth (ground). It includes a reset feature and may have a test facility. It may be designed for installation in an electrical panel or box, or may be a portable unit with its own enclosure. May include switches, circuit breakers, fuses, and the like; portable units may have connecting cables. Excludes overcurrent protective devices which also provide a ground fault sensing and interrupting capability. See also CIRCUIT BREAKER. | A556H0 |  | 1 | Approved Item Name | A
11 | 37465 | CIRCUIT BREAKER BOX SUBASSEMBLY | An enclosure which is designed to mount and protect one or more circuit breakers. It does not include the circuit breakers. It is designed for and may include a cover and accessories as mounting hardware, brackets, and conduit fittings. May include terminal boards and/or bus conductors used as a convenience for terminating the circuit breakers. For items which include circuit breakers, see CIRCUIT BREAKER BOX. For boxes not designed to mount and protect circuit breakers, see JUNCTION BOX. | A17600 | G | 1 | Approved Item Name | A
12 | 41190 | SHIELD,CIRCUIT BREAKER | An item specifically designed to be placed around or over one or more CIRCUIT BREAKER in order to prevent or reduce electrical and/or mechanical interference. | A062A0 | C | 1 | Approved Item Name | A
13 | 50091 | LOCKING DEVICE,CIRCUIT BREAKER | An item of various shapes, having an integral locking device or facilities to accommodate an external locking device, which is designed to prevent unauthorized actuation of a CIRCUIT BREAKER. Excludes items designed to protect the actuator from damage or inadvertent throwing. See GUARD,SWITCH. | A517K0 |  | 1 | Approved Item Name | A
14 | 52467 | DETENT,CIRCUIT BREAKER | An item designed to prevent the unintentional manual activation of a CIRCUIT BREAKER (as modified) by mechanically locking the release mechanism. Excludes COVER, CIRCUIT BREAKER. | A517K0 |  | 1 | Approved Item Name | A
15 | 53448 | TRIP DEVICE,CIRCUIT BREAKER | A device used to trip the circuit breakers requiring an ac voltage by using the stored energy in a capacitor. | A23900 | A | 1 | Approved Item Name | A
16 | 68695 | REMOTE CONTROL,CIRCUIT BREAKER | A device designed to remotely control a CIRCUIT BREAKER (as modified). It is generally mounted on a rail and installed on an electric panel or in a control box. It may include electrical cabling and external connections. The device may be controlled locally. | A549W0 |  | 1 | Approved Item Name | A
17 | 68726 | DUMMY CIRCUIT BREAKER | An item designed to occupy the space of a CIRCUIT BREAKER, without having its electrical characteristics. | A550M0 |  | 1 | Approved Item Name | A
18 | A3564 | CASING CONTACT,BREAKER |  | A23900 | A | 2 | Non Approved Item Name | A