## data
S. No. | INC | Item Name | Notes | FIIG No. | App Key | AIN / non-AIN flag | Item Name Type | Status
1 | 00300 | RECTIFIER,SEMICONDUCTOR DEVICE | Two or more interconnected SEMICONDUCTOR DEVICE (1), DIODE arranged in stack(s) for use in power supplies to change alternating current to direct current. For items containing material such as selenium or copper oxide, see RECTIFIER, METALLIC. | A503H0 |  | 1 | Approved Item Name | A
2 | 20587 | SEMICONDUCTOR DEVICE,PHOTO | A Semiconductor Device (1) which is responsive to visible or infrared radiant energy. May or may not include mounting hardware and/or heat sink. Excludes SEMICONDUCTOR DEVICE (1), DIODE; SEMICONDUCTOR DEVICE (1), THYRISTOR AND TRANSISTOR. For solid state devices which emit visible or infrared radiant energy, see LIGHT EMITTING DIODE. | A110A0 | C | 1 | Approved Item Name | A
3 | 20588 | TRANSISTOR | An active semiconductor device with three or more electrodes. May or may not include mounting hardware and/or heatsink. Excludes SEMICONDUCTOR DEVICE, DIODE and SEMICONDUCTOR DEVICE, THYRISTOR. For solid state devices which are responsive to visible or infrared radiant energy, see SEMICONDUCTOR DEVICE, PHOTO. | A110A0 | D | 1 | Approved Item Name | A
4 | 20589 | SEMICONDUCTOR DEVICE,DIODE | A two electrode semiconductor device having an asymmetrical voltage - current characteristic. May or may not include mounting hardware and/or heatsink. Excludes LIGHT EMITTING DIODE and SEMICONDUCTOR DEVICE,PHOTO. For items containing material such as selenium and copper oxide, see RECIFIER, METALLIC. | A110A0 | B | 1 | Approved Item Name | A
5 | 20590 | SEMICONDUCTOR DEVICE SET | A grouping of two or more individual semiconductor devices, such as transistors, diodes, and photo semiconductor devices. It includes matched pairs. Excludes ABSORBER, OVERVOLTAGE; SEMICONDUCTOR DEVICE ASSEMBLY. For interconnected items functioning as power supply rectifiers, see RECTIFIER, SEMICONDUCTOR DEVICE. | A110A0 | F | 1 | Approved Item Name | A
6 | 20762 | HOLDER,SEMICONDUCTOR DEVICE | An item designed to mechanically and electrically accommodate and position a SEMICONDUCTOR DEVICE (as modified), installed in a coaxial line or waveguide system for use as a nonlinear circuit element microwave application. Excludes ADAPTER (as modified) and RETAINER, SEMICONDUCTOR DEVICE. | T386-H | HA | 1 | Approved Item Name | A
7 | 33096 | SEMICONDUCTOR DEVICE,THYRISTOR | A bistable semiconductor device comprising three or more junctions which is normally a nonconductor until the application of a signal to a gate terminal, at which time the device switches to the conductive state. Includes devices capable of being switched back to the nonconductive state upon application of a different signal to the same or another gate terminal. May or may not include mounting hardware and/or heatsink. For solid state devices which are responsive to visible or infrared radiant energy, see SEMICONDUCTOR DEVICE, PHOTO. | A110A0 | D | 1 | Approved Item Name | A
8 | 35565 | SEMICONDUCTOR DEVICE ASSEMBLY | A grouping of two or more semiconducting devices such as LIGHT EMITTING DIODE; SEMICONDUCTOR DEVICE, DIODE; SEMICONDUCTOR DEVICE, PHOTO; SEMICONDUCTOR DEVICE, THYRISTOR; and/or TRANSISTOR mounted on a common mounting or mounted on each other. The devices must be separable and each item must be capable of functioning in accordance with its given name. For assemblies consisting of semiconducting devices permanently cased, encapsulated, or potted together to form a single unit, see RECTIFIER, SEMICONDUCTOR DEVICE, UNITIZED and SEMICONDUCTOR DEVICES, UNITIZED. Excludes SEMICONDUCTOR DEVICE SET; MICROCIRCUIT ASSEMBLY; and MICROCIRCUIT SET. See also ABSORBER, OVERVOLTAGE. | T01200 | C | 1 | Approved Item Name | A
9 | 36796 | COVER,SEMICONDUCTOR DEVICE | A cover specifically designed to protect a semiconductor device. | T23700 | AP | 1 | Approved Item Name | A
10 | 37244 | RETAINER,SEMICONDUCTOR DEVICE | An item primarily designed to position and/or restrain the movement of one or more semiconductor devices in their normal operating position. Excludes CLIP (1), ELECTRICAL; CLAMP (1), LOOP; HOLDER, SEMICONDUCTOR DEVICE; HOLDER (1), CRYSTAL UNIT; RETAINER, CRYSTAL HOLDER; and STRAP, RETAINING. See also HEAT SINK, ELECTRICAL-ELECTRONIC COMPONENT and SOCKET, PLUG-IN ELECTRONIC COMPONENTS. | A062A0 | A | 1 | Approved Item Name | A
11 | 61801 | SEMICONDUCTOR DEVICE ASSEMBLY,DIODE | INC 61801 CANCELLED/REPLACED BY ,INC 35565, FIIG T01200, APP-KEY C ,ON 100112 ~(All Except USA) This previously deleted INC has been reinstated for file maintenance only. | A23900 | A | 1 | Approved Item Name | C
12 | 61962 | SEMICONDUCTOR DEVICES,UNITIZED | Two or more discrete semiconductor devices such as diode(s) and/or transistor(s), permanently cased, encapsulated, or potted together to form an inseparable unit. Excludes devices having one or more components other than semiconductor devices. The individually distinct devices forming the unit may be internally connected. The unit in itself does not perform a complete specific function and cannot be assigned a more definite item name. It may include or consist of inseparable matched pairs. May or may not include mounting hardware and/or heatsink. For interconnected items arranged in stack(s), see RECTIFIER, SEMICONDUCTOR DEVICE. For items formed on or within a semiconductor material substrate, formed on an insulating substrate or formed on a combination of both of these types, see MICROCIRCUIT (as modified). Excludes NETWORK (as modified); ABSORBER, OVERVOLTAGE; SEMICONDUCTOR DEVICE SET; and SEMICONDUCTOR DEVICE ASSEMBLY. Do not use if more specific name applies. | A110A0 | E | 1 | Approved Item Name | A
13 | 62108 | RECTIFIER,SEMICONDUCTOR DEVICE,UNITIZED | Two or more diode semiconductor devices designed to function as a unit in changing alternating current to direct current. The diode devices are internally connected in series, and are permanently cased, encapsulated, potted, or molded together to form an inseparable unit. These units may be designed as either half-wave or full-wave rectifiers and may be mounted to form either single phase or three phase bridges. For interconnected items arranged in stack(s), see RECTIFIER, SEMICONDUCTOR DEVICE. For items fabricated in the form of a monolithic or thin film structure that perform the function of a circuit, see INTEGRATED CIRCUIT (as modified). Excludes SEMICONDUCTOR DEVICES, UNITIZED; SEMICONDUCTOR DEVICE ASSEMBLY; and RECTIFIER NETWORK, UNITIZED. | A503J0 |  | 1 | Approved Item Name | A
14 | A0420 | STRIP LINE DIODE |  | A23900 | A | 2 | Non Approved Item Name | A
15 | A0669 | DIODE |  | A23900 | A | 2 | Non Approved Item Name | A
16 | A1219 | RETAINER, SEMICONDUCTOR DEVICE |  | A23900 | A | 2 | Non Approved Item Name | A
17 | A4010 | SHIELDED GRID TRIODE |  | A23900 | A | 2 | Non Approved Item Name | A
18 | A4011 | RECTIFIER,SILICON CONTROLLED |  | A23900 | A | 2 | Non Approved Item Name | A
19 | A4020 | TRANSISTOR LOW POWER |  | A23900 | A | 2 | Non Approved Item Name | A
20 | A4060 | DISCRIMINATOR,FREQUENCY,QUARTZ |  | A23900 | A | 2 | Non Approved Item Name | A
21 | A4061 | OPTOELECTRONIC AND OPTICALLY COUPLED DEVICE |  | A23900 | A | 2 | Non Approved Item Name | A