## data
INC | Item Name | Notes | FIIG No. | App Key | AIN / non-AIN flag | Item Name Type | Status
00151 | ADAPTER,SYNCHRO |  | A536X0 |  | 1 | Approved Item Name | A
00687 | COVER,SYNCHRO RECEIVER MOUNT |  | T23700 | AP | 1 | Approved Item Name | A
02070 | SYNCHRO,DIFFERENTIAL RECEIVER | A synchro, the rotor of which is free to turn, which will assume a position in accordance with the sum or difference of the electrical angular information received from two transmitter synchros. Does not include variable resistors, goniometers, variable transformers, or items with dials. | A07800 | C | 1 | Approved Item Name | A
02071 | SYNCHRO,DIFFERENTIAL TRANSMITTER | A synchro, the rotor of which is mechanically positioned for modifying electrical angular information, received from a transmitter synchro and transmitting to receiver synchro or control transformer synchro electrical information corresponding to the sum or difference of the electrical input angle and its rotor position angle. Does not include variable resistors, goniometers, variable transformers, or items with dials. | A07800 | B | 1 | Approved Item Name | A
02072 | SYNCHRO,RECEIVER | A synchro consisting of a stator and rotor inductively coupled. The rotor is free to turn in accordance with the electrical input from a transmitter synchro or a differential synchro. Does not include variable resistors, goniometers, variable transformers, or items with dials. | A07800 | F | 1 | Approved Item Name | A
02073 | SYNCHRO,TRANSMITTER | A synchro consisting of a stator and rotor inductively coupled. The electrical output of the stator into a receiver synchro, a control transformer or differential synchro is dependent upon the position of its rotor. Does not include variable resistors, goniometers, variable transformers, or items with dials. | A07800 | H | 1 | Approved Item Name | A
02652 | INDICATOR,BLANK SCALE,SYNCHRO | An item utilizing a syncho-actuated pointer which traverses an unmarked scale area on the face of the instrument. Suitable inscriptions may be made on the scale area to indicate various factors such as altitude, frequency, position, temperature, time, volume, and the like. See also METER, ARBITRARY SCALE. | T179-B | BC | 1 | Approved Item Name | A
08098 | POWER SUPPLY-SYNCHRONIZER | A component having the dual functions of a power supply and a synchronizer. The power supply must be used to supply power to one or more associated major components and may also supply power to the synchronizer. | A23900 | A | 1 | Approved Item Name | A
15289 | SYNCHRO,CONTROL TRANSFORMER | A synchro consisting of a stator and rotor inductively coupled. The electrical output of the rotor is dependent upon both the position of the rotor and the electrical input to the stator from a transmitter synchro or a differential synchro. Does not include variable resistors, goniometers, or variable transformers. | A07800 | B | 1 | Approved Item Name | A
22966 | RESOLVER,ELECTRICAL | An item consisting of a rotor and a stator inductively coupled. It usually has two rotor windings displaced from each other by 90 degrees and two stator windings similarly displaced. The output voltage(s) is a trigonometric function of the input voltage(s) and the angular displacement of the rotor with respect to the stator. See also SYNCHRO (as modified) and GONIOMETER, ELECTRICAL. Excludes TRANSOLVER, ELECTRICAL and potentiometer sine/cosine electrical resolvers. | A07800 | A | 1 | Approved Item Name | A
27218 | SYNCHRO,RECEIVER-TRANSMITTER | A synchro having a dual purpose. It may be used in applications requiring either a receiver or transmitter. For synchros having a single purpose, see SYNCHRO, RECEIVER and SYNCHRO, TRANSMITTER. | A07800 | F | 1 | Approved Item Name | A
31780 | RESOLVER,ELECTRICAL,LINEAR | An item consisting of a stator and rotor inductively coupled which provides accurate linear indication of shaft rotation about a reference position in the form of a polarized voltage whose magnitude is proportional to angular displacement and phase relationship indicates direction of shaft rotation. Its windings and slots are not uniformly distributed, but instead are deliberately modified to produce a linear output which is usually limited to less than plus or minus 90 degrees of effective electrical travel. Normally it has only one energization winding and one output winding. See also RESOLVER, ELECTRICAL. | A07800 | E | 1 | Approved Item Name | A
33272 | TRANSOLVER,ELECTRICAL | An item consisting of a rotor and a stator inductively coupled. It has wye connected and quadrature windings, either of which can be stator or the rotor and serve as the Primary for input voltages. The output voltages are trigonometric functions of the input voltages and the angular displacement of the rotor with respect to the stator. See also SYNCHRO (as modified). Excludes RESOLVER, ELECTRICAL and potentiometer sine/cosine electrical resolvers. | A07800 | D | 1 | Approved Item Name | A
33743 | ENCODER,SHAFT ANGLE TO DIGITAL | An electromechanical device, the electrical output of which represents in digital form a mathematical function of the angular position of the input shaft. See also CONVERTER, ANALOGUE TO DIGITAL. | A23900 | A | 1 | Approved Item Name | A
60995 | ROTOR,SYNCHRO | A rotor which is part of a synchro. | A23900 | A | 1 | Approved Item Name | A
61127 | STATOR,SYNCHRO | A stator which is a part of a synchro. | T321-B | BA | 1 | Approved Item Name | A
61156 | SYNCHRO ASSEMBLY | Two or more synchros on a common mounting or mounted on each other. Do not use this name for single synchros mounted with common synchro accessories such as pulleys, gear reduction units, starting mechanisms. | A23900 | A | 1 | Approved Item Name | A
A0459 | BRACKET MULTI PURPOSE |  | A23900 | A | 2 | Non Approved Item Name | A
A1161 | PAD,SHOULDER,STRETCHER BEARER'S |  | A23900 | A | 2 | Non Approved Item Name | A
A1164 | PANEL, ELECTRONIC CIRCUIT |  | A23900 | A | 2 | Non Approved Item Name | A
A4142 | RESOLVER |  | A23900 | A | 2 | Non Approved Item Name | A