## data
S. No. | INC | Item Name | Notes | FIIG No. | App Key | AIN / non-AIN flag | Item Name Type | Status
1 | 00449 | TRANSFORMER ASSEMBLY | Two or more separable TRANSFORMER (as modified) on a common mounting or mounted on each other. | A058B0 | T | 1 | Approved Item Name | A
2 | 00740 | POWER SUPPLY | A component which converts available alternating current or direct current electrical power into a form required to operate another component or set. The item may consist of a combination of an INVERTOR, VIBRATOR; VIBRATOR, INTERRUPTER; VIBRATOR, SELF-RECTIFYING; INVERTOR, POWER, STATIC; with a transformer and rectifier(s) employing electron tubes, semiconductor diode or metallic (dry disc) type components, or the synchronized secondary contact(s) of a VIBRATOR, SELF-RECTIFYING; or may consist of electron tubes, semiconductor diode or metallic (dry disc) type rectifiers and capacitors in transformerless (alternating current-direct current type) circuits which may be of the voltage-multiplier type. The item may incorporate a FILTER, DIRECT CURRENT POWER and provisions for regulation of input and/or output voltage. The item may have special input, output, control or other facilities for applications in specialized environments such as medical, dental or other operations. Excludes battery chargers and rotating machinery types of items, such as motor generators and dynamotors. | A39900 | B | 1 | Approved Item Name | A
3 | 00757 | TRANSFORMER,POWER,FIXED,AUTOTRANSFORMER | INC 00757 CANCELLED/REPLACED BY ,INC 36166, FIIG A058B0, APP-KEY M ,ON 110411 ~(All Except USA) This previously deleted INC has been reinstated for file maintenance only. | A23900 | A | 1 | Approved Item Name | C
4 | 02918 | REACTOR-TRANSFORMER | A component consisting of two or more electrically distinct items. One or more items are made of one or more coils which function as a reactor; at least one other item is made of a tapped coil or two or more coils which function as a transformer. The items may have a common core, but are not magnetically coupled. | A058B0 | S | 1 | Approved Item Name | A
5 | 10235 | TRANSFORMER,POWER,CURRENT REGULATING | INC 10235 CANCELLED/REPLACED BY ,INC 32496, FIIG A058B0, APP-KEY J ,ON 021513 ~(All Except USA). | A23900 | A | 1 | Approved Item Name | C
6 | 32496 | TRANSFORMER,POWER | A transformer consisting of one or more primary winding(s) and one or more secondary winding(s). It may be designed for direct connection to an alternating current source for purposes of changing the secondary volts and amperes or designed to eliminate metallic interconnection between circuits in an overall one to one voltage ratio, with or without additional output windings, or items designed to automatically maintain a constant output voltage within specified limits under varying input or load conditions. Also includes items having a provision for mechanically changing the turns ratio or inductive coupling in progressive increments by means of voltage taps, ratio adjuster, or devices oe similar design. For transformers having winding(s) common to both input and output circuits, see TRANSFORMER (1), POWER, AUTOTRANSFORMER. Excludes TRANSFORMER (1), PULSE. | A058B0 | J | 1 | Approved Item Name | A
7 | 36166 | TRANSFORMER,POWER AUTOTRANSFORMER | A transformer which incorporates the primary and secondary functions into a single winding, which is common to both input and output circuits, and is designed to change the relationship of volts and amperes between the entire winding and its taps. Includes multiple winding transformers of like design and items in which a variation of the turns ratio or inductive ratio of inductive coupling is accomplished by connection to fixed terminals. Also, includes items having a provision for mechanically changing the turns ratio in progressive increments, by means of a shaft, voltage taps, ratio adjuster, or devices of similar design. Excludes TRANSFORMER (1), POWER; TRANSFORMER (1), PULSE. | A058B0 | M | 1 | Approved Item Name | A
8 | 61950 | POWER SUBSTATION,ELECTRICAL | An integral power unit designed to function intermediately between the generating station and the distribution network. It is composed of a switching section, transformer section, and a feeder distribution section. It is designed to transform the input generating station voltages into the output distribution voltages necessary for local power use. Excludes DISTRIBUTION BOX; INTERCONNECTING BOX; and INTERCONNECTING CABINET. | A23900 | A | 1 | Approved Item Name | A
9 | A0318 | TONG |  | A23900 | A | 2 | Non Approved Item Name | A