## data
S. No. | INC | Item Name | Notes | FIIG No. | App Key | AIN / non-AIN flag | Item Name Type | Status
1 | 00232 | CABLE,POWER,ELECTRICAL | Two or more insulated conductors (solid or stranded) contained in a common covering, or two or more insulated conductors twisted or molded together without a common covering, or one insulated conductor with a metallic covering, covering, shield, or outer conductor. The rated working voltage of the item must be 300 volts or more, or in lieu of this the test voltage must be 1,000 volts or more; and the size of each individual conductor must be number 18 American Wire Gage (0.75 SQUARE MILLIMETERS) or larger. For cables with uninsulated neutral conductor use the hightest rated voltage. Refers to bulk quantities only, for items of definite length with processed ends or terminated in fittings, see CABLE ASSEMBLY, POWER, ELECTRICAL. For low voltage aircraft and automotive cable, see CABLE, SPECIAL PURPOSE, ELECTRICAL. | A077A0 | AB | 1 | Approved Item Name | A
2 | 00386 | BRAID,WIRE | An item formed by crossing three or more electrical conductors diagonally in such a manner that each conductor passes alternately over and under one or more of the others. Manufactured in flat or tubular shapes. Refers to bulk quantities only. See also SHIELD, SPARK PLUG. | A077A0 | AA | 1 | Approved Item Name | A
3 | 00486 | CORD,ELECTRICAL | Two or more insulated tinsel conductors in a common covering or twisted or molded together without a common covering; or two or more stranded conductors wound in a specifically designed spiral construction for extra flexibility. Excludes stranded conductors twisted around each other, regardless of flexibility. Refers to bulk quantities only. For cable of standard construction, see CABLE (as modified). | A077A0 | AF | 1 | Approved Item Name | A
4 | 00779 | CABLE,RADIO FREQUENCY | An item consisting of electrical conductors separated from each other by a continuous homogeneous dielectric (including porous types and touching and/or interlocking beads or spacers), and designed primarily for the conduction of radio frequency energy. Includes a single conductor inclosed in an outer concentric conductor (coaxial) with or without a protective sheath; two or more coaxial cables laid parallel with an outer electrical shield and/or common sheath; two or more parallel conductors with an outer electrical shield and/or a common sheath; two or more individually insulated twisted conductors with or without an electrical shield and/or protective covering. All types have low-loss or special characteristics at high frequencies. Refers to bulk quantities only; for items of definite length with processed ends or terminated in fittings, see CABLE ASSEMBLY, RADIO FREQUENCY. See also LINE, RADIO FREQUENCY TRANSMISSION. | A077A0 | AC | 1 | Approved Item Name | A
5 | 00798 | WIRE,ELECTRICAL | A single metallic conductor of solid, stranded, or tinsel construction, designed to carry current in an electrical circuit. It may be a bare or insulated, may have metalic covering sheath, shield or and additional jacket. Refers to bulk quantities only. For items that are solid or stranded, insulated or uninsulated, and have the chemical composition specified but no conductivity (electrical properties) see WIRE,(as modified), Includes Litz wire and insulated/uninsulated armored, and ground wire. Excludes BRAID, WIRE; FUSE WIRE; RESISTANCE WIRE and MAGNET WIRE. | A077A0 | AJ | 1 | Approved Item Name | A
6 | 00826 | CABLE,TELEPHONE | Two or more individually insulated conductors (solid or stranded) contained in a common covering, or two or more individually insulated conductors twisted or molded together without a common covering, and specifically designed for use in telephone lines or circuits. When there are over four conductors contained in a common covering, the majority of these conductors must be arranged in pairs, quads, or combinations thereof. Refers to bulk quantities only; for items of definite length with processed ends or terminated in fittings, see CABLE ASSEMBLY, TELEPHONE. Excludes items having tinsel conductors, items having shields which cover less than the total number of conductors, or items rated for radio frequency characteristics. | A077A0 | AE | 1 | Approved Item Name | A
7 | 13293 | CONDUCTOR,SUPPRESSION,ELECTRICAL NOISE | An item constructed of flexible fiber material such as linen, rayon, and the like, impregnated with graphite or other nonmetallic substance(s), specifically designed to be inserted in high voltage electrical circuits to reduce to a minimum, high frequency oscillations set up by the electrical discharge of spark plugs. Refers to bulk quantities only. | A23900 | A | 1 | Approved Item Name | A
8 | 16488 | CABLE,SPECIAL PURPOSE,ELECTRICAL | Two or more individually insulated conductors (solid or stranded) contained in a common covering, or two or more individually insulated conductors twisted or molded together without a common covering, or one insulated conductor with a metallic covering or shield; each having characteristics not completely conforming to CABLE, TELEPHONE; CABLE, POWER, ELECTRICAL; CABLE, RADIO FREQUENCY or CORD, ELECTRICAL. Includes items having the combined characteristics of two or more of the aforementioned names. Refers to bulk quantities only; for items of definite length with processed ends or terminated in fittings, see CABLE ASSEMBLY, SPECIAL PURPOSE, ELECTRICAL. | A077A0 | AD | 1 | Approved Item Name | A
9 | 16492 | FUSE WIRE | A thin filament or ribbon of metal, designed to be part of a fuse or to act as a fuse to carry the current of a circuit and which all, or part of which, melts when the current exceeds a predetermined value for which it is rated. Refers to bulk quantities only. For fabricated material designed to be the replaceable element of a fuse, see FUSE LINK, ELECTRICAL. | A077A0 | AG | 1 | Approved Item Name | A
10 | 16493 | RESISTANCE WIRE | A single, bare or insulated, metallic conductor specifically designed to limit the flow of current in an electrical circuit. Its resistance relative to copper of the same cross-sectional area is high. Excludes items having an outer metallic covering, sheath, or shield. Refers to bulk quantities only. | A077A0 | AH | 1 | Approved Item Name | A
11 | 40229 | MAGNET WIRE | A single solid insulated electrical conductor of various cross-sectional configurations. It must be specifically designed for use in electromagnetic circuits, such as, windings for motors, transformers, solenoids and the like. Refers to bulk quantities only. For items with other than electromagnetic application, see WIRE, ELECTRICAL. | A077A0 | AQ | 1 | Approved Item Name | A
12 | A0058 | CABLE ASSEMBLY, INTERVEHICLE, ELECTRICAL |  | A23900 | A | 2 | Non Approved Item Name | A
13 | A2453 | WIRE, ENAMELLED,DUEL COATED |  | A23900 | A | 2 | Non Approved Item Name | A
14 | A2454 | WIRE,COPPER ENAMELLED |  | A23900 | A | 2 | Non Approved Item Name | A
15 | A2886 | CABLE ASSY |  | A23900 | A | 2 | Non Approved Item Name | A
16 | A2888 | BAND BELLY |  | A23900 | A | 2 | Non Approved Item Name | A
17 | A4090 | CABLE,ROUTE TRACER,FLS8-3Q |  | A23900 | A | 2 | Non Approved Item Name | A
18 | A4170 | CABLE,MISSILE LAUNCHER |  | A23900 | A | 2 | Non Approved Item Name | A