## data
S. No. | INC | Item Name | Notes | FIIG No. | App Key | AIN / non-AIN flag | Item Name Type | Status
1 | 20144 | PARACHUTE AND CONTAINER,BOMB | An assembled unit designed to retard and stabilize a bomb in flight. | T147-C | CA | 1 | Approved Item Name | A
2 | 20181 | LUG,SUSPENSION,BOMB | INC 20181 CANCELLED/REPLACED BY ,INC 42543, FIIG T147-E, APP-KEY EA ,ON 100606 ~(All Except USA) For USA INC 20181 Canceled Replaced By LUG, SUSPENSION, AIRCRAFT ORDNANCE: INC 42543, FIIG T147, Appl Key EA. | T147-E | EA | 1 | Approved Item Name | C
3 | 21922 | DISPENSER,BOMB | An aerodynamically shaped item designed to be externally mounted but not permanently fixed on high speed aircraft to carry and eject small bombs. Excludes RACK, BOMB EJECTOR, AIRCRAFT; and SHACKLE, BOMB, AIRCRAFT. | T338-C | CA | 1 | Approved Item Name | A
4 | 21987 | PROTECTOR,BOMB PARACHUTE | A device designed to prevent damage to a parachute during installation in a bomb. | A23900 | A | 1 | Approved Item Name | A
5 | 22291 | FRAME,ACCESS HOLE | A rigid item designed to frame a structural opening for reinforcement purposes and/or to accommodate covers, access (as modified) and doors, access (as modified). | A03100 | AL | 1 | Approved Item Name | A
6 | 22805 | DISPENSER AND BOMB,AIRCRAFT | An item consisting of a DISPENSER, BOMB containing two or more BOMB (as modified). It is designed to be externally mounted but not permanently fixed on a high speed aircraft to carry and eject small bombs. For items not including the bombs, see DISPENSER, BOMB. Excludes RACK, BOMB EJECTOR, AIRCRAFT and SHACKLE, BOMB, AIRCRAFT. | T158-G | GA | 1 | Approved Item Name | A
7 | 42543 | LUG,SUSPENSION,AIRCRAFT ORDNANCE | An item consisting of a steel forging with one or more mounting holes or a threaded base for attachment to a bomb, bomb cluster adapter, armament pod, munition dispensers, and the like, to provide connecting means for suspension in internal and external aircraft stations. | T147-E | EA | 1 | Approved Item Name | A
8 | 60003 | ACTUATOR,EXPLOSIVE,LINEAR | A self-contained power transmitting device designed to convert chemical energy into controlled mechanical force in the form of linear mechanical movement. It is comprised essentially of a piston, powder charge, electrical bridge wire and contacts inclosed in a housing. | A23900 | A | 1 | Approved Item Name | A
9 | 60024 | ADAPTER KIT,BOMB DISPENSER | An adapter kit containing items such as suspension lugs, sway brace pods, and mounting hardware. It may include pullout cables. It is used to adapt a DISPENSER, BOMB to different models of fighter aircraft. | A23800 | A | 1 | Approved Item Name | A
10 | 60116 | BLOCK,SWAY BRACE,BOMB DISPENSER | A rectangular shaped metal block with mounting holes. Top and bottom surfaces are contoured to match the mating surface. It is used to restrain a DISPENSER, BOMB from swaying when mounted to the aircraft. | A23900 | A | 1 | Approved Item Name | A
11 | 60148 | CABLE ASSEMBLY,SPECIAL PURPOSE,ELECTRICAL,BRANCHED | A definite continuous length of CABLE, SPECIAL PURPOSE, ELECTRICAL with branches (forks), and having one or more ends processed and/or terminated in fittings to provide for connection to other items. Excludes LEAD, TEST. See also wiring harness. | A077A0 | BD | 1 | Approved Item Name | A
12 | 60219 | CLAMP AND SEAL,BALLISTIC CASE SECTION | INC 60219 CANCELLED ON 040511~A split hooplike item which is held in place by compression action derived from a screw, bolt, or the like, and is usually lined with some type of resilient material. It is designed to form a seal between two ballistic case sections. | A23900 | A | 1 | Approved Item Name | C
13 | 60377 | DECODER,COMMAND SIGNALS | A component which converts coded impulses into electronic command signals, in accordance with a predetermined combination. | A32200 | D | 1 | Approved Item Name | A
14 | 60428 | DUMMY BOMB | An item designed to be substituted for a bomb. It conforms to the outside configuration of the legitimate bomb, and is used for loading practice purposes and the like. It is not intended to be dropped from an aircraft. | A573N0 |  | 1 | Approved Item Name | A
15 | 60487 | FLANGE,BOMB SUSPENSION LUG | A flange fitting having a threaded hole for the purpose of retaining a LUG,SUSPENSION,BOMB. The face of the flange is usually drilled for connecting bolts or studs. Excludes FLANGE,PIPE. | A566H0 |  | 1 | Approved Item Name | A
16 | 60504 | FRAME,OBSERVATION WINDOW | A flat rigid item provided with holes or similar means for attaching to a container for the purpose of holding an observation window in place. | A23900 | A | 1 | Approved Item Name | A
17 | 60775 | NOSE CONE,BOMB DISPENSER | The forward aerodynamic portion of a DISPENSER, BOMB. It is designed to reduce air resistance and may house certain components of the dispenser. | T357-C | CC | 1 | Approved Item Name | A
18 | 60809 | PLATE,CLOSING,BALLISTIC CASE | INC 60809 CANCELLED ON 040511~An item designed to close the end of a ballistic case of a weapon. It may support minor items such as a desiccant container, and may be provided with one or more breathing ports. | A23900 | A | 1 | Approved Item Name | C
19 | 60813 | PLATE,MOUNTING,FIN | A rigid metal item with two or more plane surfaces machined to maintain the correct angular position of two or more fins. It may have mounting holes. | A23900 | A | 1 | Approved Item Name | A
20 | 60832 | PROTECTOR,BOMB FIN | INC 60832 CANCELLED ON 011713~An item specifically designed to prevent damage to a bomb fin during handling, shipping and storage. | A23900 | A | 1 | Approved Item Name | C
21 | 60865 | PROTECTOR,BOMB DISPENSER TAIL CONE | An item specifically designed to prevent damage to the tail cone of a bomb dispenser. | A23900 | A | 1 | Approved Item Name | A
22 | 61053 | SHOCK ABSORBER,BALLISTIC CASE CLOSING PLATE | INC 61053 CANCELLED ON 011713~An item consisting of a pad(s) of energy absorbing material with attaching hardware. It is designed to dampen the shock of suddenly applied force and hold the closing plate to the ballistic case in the event of premature detonation of the closing plate ejection mechanism. | A23900 | A | 1 | Approved Item Name | C
23 | 61341 | WIRING HARNESS,BRANCHED | An item conforming to the definition of WIRING HARNESS with branches (forks). See also CABLE ASSEMBLY, SPECIAL PURPOSE, ELECTRICAL, BRANCHED, Excludes LEAD ASSEMBLY, ELECTRICAL; and LEAD, TEST. | A077A0 | BD | 1 | Approved Item Name | A
24 | 61552 | PARACHUTE AND CONTAINER,BOMB,TRAINING | A training item which conforms to a PARACHUTE AND CONTAINER, BOMB. | A23900 | A | 1 | Approved Item Name | A
25 | 61714 | TEST SET,INERTIAL DEVICE | A test set specifically designed for making examinations of an INERTIAL DEVICE (as modified). | T228-A | AA | 1 | Approved Item Name | A
26 | 61720 | INSULATION,THERMAL,SPECIAL PURPOSE | An item composed of natural or synthetic material in various shapes and sizes. It is specifically designed to provide insulation for the outer skin and/or internal components of missiles, bombs, and the like, against the affect of aerodynamic heating and/or operating heat. See also INSULATION, THERMAL, AIRCRAFT. | T230-B | BA | 1 | Approved Item Name | A
27 | 67451 | DISPENSER AND BOMB,DUMMY,AIRCRAFT | An inert item that simulates a functional DISPENSER AND BOMB, AIRCRAFT. It is used for display purposes, testing, and training operations (assembly, loading, handling, and dry-run operations). | T158-G | GA | 1 | Approved Item Name | A
28 | 67452 | DISPENSER AND BOMB,TRAINING,AIRCRAFT | INC 67452 CANCELLED ON 060611~An item that simulates a functional DISPENSER AND BOMB, AIRCRAFT and contains some type of explosive, burning, or smoke producing element for ground impact marking, or other training purposes in association with firing, flying, prepositioning, and dropping operations. | T158-G | GA | 1 | Approved Item Name | C