## data
S. No. | INC | Item Name | Notes | FIIG No. | App Key | AIN / non-AIN flag | Item Name Type | Status
1 | 00332 | FREQUENCY DIVIDER | An electronic device for delivering an output wave whose frequency is a proper fraction (sub-multiple) of the input frequency. It may also provide incidental signal amplification. | A32200 | D | 1 | Approved Item Name | A
2 | 00423 | COMPUTER,HEADING-TRACK | INC 00423 CANCELLED/REPLACED BY ,INC 60251, FIIG A30800, APP-KEY A ,ON 071213 ~(All Except USA) A computer used to determine the angle measured clockwise from a reference datum point to the longitudinal axis of an aircraft or ship, and to determine the actual path traveled by the aircraft or ship. See also COMPUTER, NAVIGATIONAL. | A30800 | A | 1 | Approved Item Name | C
3 | 00442 | DRIVER,STYLUS | INC 00442 CANCELLED/REPLACED BY ,INC 19263, FIIG T207-B, APP-KEY BF ,INC 19261, FIIG T207-B, APP-KEY BF ,ON 070513 ~(All Except USA) For USA INC 00442 Canceled Replaced By CARTRIDGE, SOUND RECORDER: INC 19261, FIIG T207, Appl Key BF; and CARTRIDGE, SOUND REPRODUCER: INC 19263, FIIG T207, Appl Key BF. An item which is used to motivate a stylus by electircal means. Excludes HEAD, SOUND RECORDER; HEAD, SOUND REPRODUCER; and HEAD, SOUND RECORDER-REPRODUCER. | A23900 | A | 1 | Approved Item Name | C
4 | 00501 | TRANSMITTER,RADAR | A component which generates electrical signals of proper frequency and form which when applied to an antenna will propagate electromagnetic waves into space, the reflected wave being utilized for radar applications. May include an integral modulator and accessories. | T208-A | AD | 1 | Approved Item Name | A
5 | 00565 | RADAR SET GROUP | A collection of items having the same basic name, that propagate into space, and utilize the reflected portion of electromagnetic waves. A group that is a subdivision of a RADAR SET. | A23800 | A | 1 | Approved Item Name | A
6 | 04265 | PANEL,SIGNAL DISTRIBUTION,RADAR | A component specifically designed to interconnect one or more radar receivers to another component(s). | T122-C | CD | 1 | Approved Item Name | A
7 | 05474 | DETECTOR,RADIO FREQUENCY | An electronic device which demodulates radio frequency energy and may also provide a direct current control potential. | A32200 | D | 1 | Approved Item Name | A
8 | 17069 | RECEIVER-TRANSMITTER SUBASSEMBLY | Two or more different types of items, having a common mounting or mounted on each other, which together form a portion of a receiver-transmitter, but which in itself is not a complete functioning item and cannot be assigned a more definite item name. | A511L0 |  | 1 | Approved Item Name | A
9 | 17371 | COMPUTER-MODULATOR GROUP | A collection of items, which provide computing and modulating facilities. | A23800 | A | 1 | Approved Item Name | A
10 | 17419 | MOVING TARGET INDICATOR GROUP | A collection of items, which provide increased visibility of moving targets. Signal returns from fixed targets may be partially or completely eliminated. | A23800 | A | 1 | Approved Item Name | A
11 | 19057 | RADAR SET SUBASSEMBLY | Two or more different types of items, having a common mounting or mounted on each other, which together form a portion of a radar set, but, which in itself is not a complete functioning item and cannot be assigned a more definite item name. | A511L0 |  | 1 | Approved Item Name | A
12 | 19063 | MODULATOR,RADAR | An electronic device which produces a succession of short energy pulses for triggering a transmitter tube in a radar set. Excludes GENERATOR, PULSE; CODER, RADIO BEACON; and OSCILLATOR (as modified). | A32200 | M | 1 | Approved Item Name | A
13 | 19087 | CONTROL,RADAR SET | A component that determines the mode of operation of a RADAR SET. May include accessories. | A31700 | B | 1 | Approved Item Name | A
14 | 19097 | COVER,RADAR RECEIVER | INC 19097 CANCELLED/REPLACED BY ,INC 41344, FIIG T23700, APP-KEY AP ,ON 101113 ~(All Except USA) For USA INC 19097 Canceled Replaced By COVER (1), ELECTRONIC COMMUNICATION EQUIPMENT: INC 41344, FIIG T237, Appl Key AP. | T23700 | AG | 1 | Approved Item Name | C
15 | 19098 | COVER,RADAR TRANSMITTER | INC 19098 CANCELLED/REPLACED BY ,INC 41344, FIIG T23700, APP-KEY AP ,ON 120612 ~(All Except USA) For USA INC 19098 Canceled Replaced By COVER (1), ELECTRONIC COMMUNICATION EQUIPMENT: INC 41344, FIIG T237, Appl Key AP. | T23700 | AG | 1 | Approved Item Name | C
16 | 19129 | RECEIVER-TRANSMITTER,RADAR | A single component having the dual functions of generating electromagnetic energy for transmission, and of receiving, demodulating, and sometimes presenting intelligence from the reflected electromagnetic energy. May include accessories. For multiple units consisting of a single radar receiver and a single radar transmitter, see the applicable set item name. See also FREQUENCY CONVERTER-TRANSMITTER. For items designed to initiate an explosion in an item of ammunition, see FUZE (as modified). | T208-A | AF | 1 | Approved Item Name | A
17 | 19145 | RECEIVER,RADAR | A receiver used for the reception of electromagnetic waves from a radar transmitter. The signals are received after reflection. May include accessories. For items consisting of two or more major operational components, see RECEIVING SET,RADAR and RECEIVER GROUP. | T208-A | AG | 1 | Approved Item Name | A
18 | 19154 | RECEIVING SET,RADAR | A complete set for intercepting, demodulating, and presenting intelligence derived from signals propagated by a compatible radar transmitter. | T208-A | AG | 1 | Approved Item Name | A
19 | 19159 | RADAR SET | A fixed number of components and/or items, not all having the same basic name, which are required for the performance of a complete specific operational function, that propagate into space and utilize reflected portions of electromagnetic waves for such purposes as detecting the presence and/or determining the location of distant objects, projectile velocity measurements, terrain clearance measurements, bomb directing measurement, and the like. See also RADAR SET, SEMITRAILER MOUNTED. | T208-A | AH | 1 | Approved Item Name | A
20 | 22397 | COVER,FIRE CONTROL INSTRUMENT | A cover designed to conform to the shape and dimensions of a specific mechanical and/or optical fire control instrument. It is used as a protective covering when the instrument is not in use. May include securing facilities, such as drawstrings, snap fasteners, and the like. | T23700 | AP | 1 | Approved Item Name | A
21 | 31194 | FREQUENCY DIVIDER-MULTIPLIER | INC 31194 CANCELLED/REPLACED BY ,INC 61159, FIIG A32200, APP-KEY D ,ON 120612 ~(All Except USA) For USA INC 31194 Canceled Replaced By SYNTHENSIZER, ELECTRICAL FREQUENCY: INC 61159, FIIG A322, Appl Key D. An electronic device for delivering output waves at diferent frequencies which are proper fractions (sub-multiples) and multiples of the input wave frequency. It may also provide incidental signal amplification. | A32200 | D | 1 | Approved Item Name | C
22 | 32377 | INDICATOR,RADAR TARGET | An indicator that is designed to provide visual presentation of radar range and position data for the detecting and tracking of airborne target(s). | A532B0 |  | 1 | Approved Item Name | A
23 | 35836 | FIRE CONTROL SET GROUP,AIR DEFENSE RADAR,TRAILER MOUNTED | A trailer-mounted subdivision of a complete fire control set, but which is not capable of performing a complete operating function. Do not use if a more specific name exists in this index. | A23800 | A | 1 | Approved Item Name | A
24 | 37665 | MODULATOR GROUP,RADAR | A collection of items containing one or more MODULATOR, RADAR which varies the amplitude or frequency of a signal generated by a TRANSMITTER, RADAR. It usually includes test facilities such as jacks and connectors, or incorporates various self-test features, and may include a traveling wave tube or waveguide as part of the item. | A23800 | A | 1 | Approved Item Name | A
25 | 37740 | DISPLAY UNIT,RADAR | An item which includes a cathode ray tube (CRT) and other electronic circuitry. It provides television video signals and displays radar or electro-optic imagery on a CRT. It is used for the coordination of aircraft operations. It is designed to operate with a RADAR SET. Excludes DISPLAY, OPTOELECTRONIC; and INDICATOR, DIGITAL DISPLAY. | A506Z0 |  | 1 | Approved Item Name | A
26 | 39727 | MODIFICATION KIT,FIRE CONTROL EQUIPMENT | An item or items used to modify fire control equipment. | A23800 | A | 1 | Approved Item Name | A
27 | 41344 | COVER,ELECTRONIC COMMUNICATION EQUIPMENT | A cover specifically designed for electronic communication equipment. It may be designed to protect against shock, vibration, dust and/or moisture. | T23700 | AP | 1 | Approved Item Name | A
28 | 42849 | CONTROL,TRANSMITTER,RADAR |  | A31700 | B | 1 | Approved Item Name | A
29 | 45559 | COMPUTER,RADAR DATA | A computer which stores and executes control and calculation software for a RADAR SET or other radar systems. | A30800 | A | 1 | Approved Item Name | A
30 | 48526 | CASE,FIRE CONTROL EQUIPMENT | A case designed to surround or enclose but does not include CIRCUIT CARD ASSEMBLIES and ELECTRONIC COMPONENTS ASSEMBLIES. It may include BACK PLANE ASSEMBLIES for connecting internal components and provisions for mounting the case to the associated fire control system. | T358-A | AA | 1 | Approved Item Name | A
31 | 50205 | CONTROL,RADAR DISPLAY UNIT | A control that determines the mode of operation of a DISPLAY UNIT, RADAR. | A31700 | B | 1 | Approved Item Name | A
32 | 52594 | RECEIVER SUBASSEMBLY,RADAR |  | A511L0 |  | 1 | Approved Item Name | A
33 | 52968 | RECEIVER-GENERATOR,RADAR | A component that receives reflected electromagnetic signals which were generated from a radar transmitter. It also has the capability to generate drive signals for the transmitter but does not have the capability to transmit. It may also provide signal conditioning and signal conversion which may be used by other radar components or systems. | T208-A | AG | 1 | Approved Item Name | A
34 | 60055 | AMPLIFIER-GENERATOR,ELECTRON BEAM DEFLECTION | A single component with the dual function of an amplifier, and of producing electrical signals utilized in the movement of an electron beam on the face of a cathode ray tube. | A23900 | A | 1 | Approved Item Name | A
35 | 60311 | CONVERTER-MONITOR | A component with the dual function of converting and monitoring. The converter and monitor are used with associated components and may be used with each other. | A23900 | A | 1 | Approved Item Name | A
36 | 60436 | DUPLEXER-MIXER | A single component with the combined dual function of duplexing and mixing electronic signals. May include integral isolator and interconnecting waveguide. | A23900 | A | 1 | Approved Item Name | A
37 | 61017 | SELECTOR,TRIGGER-VIDEO SIGNAL | A component that provides facilities for the selection of specific trigger and video signals from one or more components such as a radar set(s), and the transfer of these signals to one or more other components such as a radar set indicator(s). | A23900 | A | 1 | Approved Item Name | A
38 | 61159 | SYNTHESIZER,ELECTRICAL FREQUENCY | An item with the combined functions of a FREQUENCY DIVIDER and a FREQUENCY MULTIPLIER. It provides a multiplicity of discrete output signals harmonically related to a standard source frequency, that may be utilized in radio receivers, transmitters, musical instruments, test equipment, density of rapidly selectable individual communication frequency bandwidth. See also GENERATOR, REFERENCE SIGNAL. Excludes FREQUENCY DIVIDER; FREQUENCY MULTIPLIER; and KEYBOARD INSTRUMENT, ELECTRONIC. | A32200 | D | 1 | Approved Item Name | A
39 | 62207 | PROCESSOR,RADAR TARGET DATA | An item specifically designed to receive and process radar target data supplied by target tracking radar(s). Automatic processing of data received provides information required for rapid engagement of hostile aerial targets. Excludes PROCESSOR-VERIFIER, COMPUTER. | A32200 | B | 1 | Approved Item Name | A
40 | A0881 | COHERENT ISCILLATOR |  | A23900 | A | 2 | Non Approved Item Name | A
41 | A3742 | DRUM WITH CABLE ASSEMBLY |  | A23900 | A | 2 | Non Approved Item Name | A
42 | A3995 | GUN CONTROL TERMINAL |  | A23900 | A | 2 | Non Approved Item Name | A
43 | A4174 | SENSOR,POWER LEVEL,RADIO FREQUENCY |  | A23900 | A | 2 | Non Approved Item Name | A
44 | A4182 | CASSETTE SET,VIDEO RECORDING DATA,RADAR |  | A23900 | A | 2 | Non Approved Item Name | A
45 | A4183 | CONTROL UNIT,RADAR DISPLAY |  | A23900 | A | 2 | Non Approved Item Name | A
46 | A4188 | AMPLIFIER, POWER |  | A23900 | A | 2 | Non Approved Item Name | A