## data
S. No. | INC | Item Name | Notes | FIIG No. | App Key | AIN / non-AIN flag | Item Name Type | Status
1 | 03382 | SELECTOR,AIRCRAFT CABIN PRESSURE,ALTITUDE | An item designed to allow selection of a desired cabin pressure for an aircraft. | T261-A | AA | 1 | Approved Item Name | A
2 | 03383 | SELECTOR,AIRCRAFT CABIN PRESSURE,RATE OF CHANGE | An item designed to allow selection of a desired rate of change in the cabin pressure of an aircraft. | T261-A | AA | 1 | Approved Item Name | A
3 | 04236 | GRILLE,METAL | A metal frame enclosing a metal core which is constructed of perforated sheet metal, bars, core material, or the like. It is used to form an openwork barrier or screen to allow the passage of a maximum quantity of air and/or light, but excluding the passage of foreign objects. Excludes GUARD, FAN IMPELLER. | T231-F | FA | 1 | Approved Item Name | A
4 | 04254 | FAN,CENTRIFUGAL | A nonpositive displacement mechanical device having a centrifugal fan impeller inclosed within a housing. It is designed to move air or gas over a wide range of volumes and pressures. The air or gas is drawn in axially and discharged radially or drawn in radially and discharged axially by centrifugal force through an outlet in the housing. | A087A0 | C | 1 | Approved Item Name | A
5 | 04712 | HEATER,AIRCRAFT | A heater used to raise the temperature of the air in the interior of aircraft in which it is installed. Circulation of the heated air may be achieved by an integral blower or fan. Excludes HEATER PACKAGE, AIRCRAFT, external type heaters, and portable type heaters. | A01300 | B | 1 | Approved Item Name | A
6 | 06458 | FILTER ELEMENT,AIR CONDITIONING | A replaceable device designed to remove dust, pollen or other foreign matter from the air passing through it. The removal of particles is accomplished by porous fibrous or shredded material (metallic or nonmetallic) which is loosely woven or matted and confined in a frame or retained between perforated sheets of firmer material. It is designed to fit into air conditioners, ventilation systems and hot air furnaces. It may have facilities for radio frequency/electromagnetic interference shielding. The filter may be cleaned by the use of compressed air, blown through the filter element, or by using water and a suitable detergent for cleaning purposes which would extend the life of the filter. | A24000 | D | 1 | Approved Item Name | A
7 | 07796 | INDICATOR,OXYGEN FLOW | An indicator which visually shows when oxygen is flowing through an oxygen breathing system. | A540V0 |  | 1 | Approved Item Name | A
8 | 07797 | REGULATOR,OXYGEN,BAROMETRIC CONTINUOUS FLOW | A regulator designed to maintain a constant flow of breathing oxygen in predetermined amounts depending on the altitude at which it is being used. | T164-H | HA | 1 | Approved Item Name | A
9 | 07798 | REGULATOR,OXYGEN,DEMAND | A regulator designed to deliver pure breathing oxygen automatically when the user inhales, within a maximum operating altitude of 35,000 feet (10,668 m). | T164-H | HA | 1 | Approved Item Name | A
10 | 07799 | REGULATOR,OXYGEN,DILUTER DEMAND | A regulator which incorporates a mechanism to mix air with oxygen up to predetermined altitudes. At the predetermined altitude the regulator automatically delivers pure oxygen. | T164-H | HA | 1 | Approved Item Name | A
11 | 10255 | DEFLECTOR,DIRT AND LIQUID | An item so shaped as to deflect one or more of the following: dust, dirt, grease, oil, or liquid into a desired direction or away from a particular area. Can be attached to a stationary or with a revolving part. May or may not be a mechanical device. | A23700 | A | 1 | Approved Item Name | A
12 | 10840 | MANIFOLD,GAS CYLINDER | A device designed to accommodate the attachment of two or more gas cylinders to permit centralization of supply and provide large quantities of gas at constant pressure to single outlet or service line. Excludes MANIFOLD,DIVER'S,HELIUM-OXYGEN and items with facilities for charging or recharging the cylinders connected thereto. | T162-C | CA | 1 | Approved Item Name | A
13 | 12942 | CONVERTER,LIQUID OXYGEN | A unit consisting of a jacketed container, with or without a heat source, used to convert liquid oxygen into gasous breathing oxygen. See also CONVERTER, LIQUID OXYGEN PUMPING METHOD. | A23900 | A | 1 | Approved Item Name | A
14 | 13230 | REBREATHING BAG,OXYGEN APPARATUS |  | T087-A | AB | 1 | Approved Item Name | A
15 | 15677 | ELBOW,AIR CONDITIONING-HEATING | A fitting used to connect two sections of air conditioning-heating flue pipes of the same cross-sectional shape to form an angular turn. | T114-A | AG | 1 | Approved Item Name | A
16 | 15751 | MASK,OXYGEN | A device consisting of a facepiece which partially covers the face, having a breathing tube and a coupling for connecting to a regulated supply of oxygen. The device may be of the rebreathing type or of the demand type and may be used for rescue operation or to supply the wearer with oxygen when flying at high altitudes. It may include regulating device(s) but does not include oxygen cylinder(s). Excludes MASK, ORONASAL. | T282-M | MA | 1 | Approved Item Name | A
17 | 15752 | NOSEPIECE,OXYGEN MASK | A rigid item which serves as a reinforcement for the nose region and has accommodations to hold in place the elastic band of the oxygen mask. | T133-L | LQ | 1 | Approved Item Name | A
18 | 17303 | CANISTER,OXYGEN GENERATING,BREATHING APPARATUS | A metal container filled with chemicals which absorb carbon dioxide and moisture from exhaled breath and generates oxygen for breathing. It is designed for use with a BREATHING APPARATUS, OXYGEN GENERATING. For canisters designed for use in a rebreathing unit to absorb carbon dioxide, see CANISTER, CARBON DIOXIDE ABSORBENT, OXYGEN REBREATHING UNIT. | A23900 | A | 1 | Approved Item Name | A
19 | 18639 | HEATER PACKAGE,AIRCRAFT | An item furnished for a particular aircraft consisting of a basic heater, together with accessories such as ignition assemblies, fuel controls, thermal switches, fuel pressure regulators and the like, used to provide heat to the interior of an aircraft. Excludes HEATER, AIRCRAFT. | T164-G | GA | 1 | Approved Item Name | A
20 | 20530 | DEHYDRATOR UNIT,NONREACTIVATING | An item designed for use in the removal of moisture from air or gas pressure lines. Excludes SEPARATOR, PIPELINE. | T247-B | BB | 1 | Approved Item Name | A
21 | 21309 | ADAPTER,COMPRESSED GAS CYLINDER VALVE CONNECTIONS | An adapter designed to connect a compressed gas cylinder valve outlet to a regulator, charging connection, or other mating part having a different connection for the same gas. | T162-A | AA | 1 | Approved Item Name | A
22 | 22569 | COVER,FLUID FILTER | A rigid item of various shapes designed as a component of a fluid filter, acting as the cover and retaining the filter element in place. The item does not have an inlet or outlet connection. It is fastened onto the FILTER BODY, FLUID by means of clamps or bolts. For items with inlet and/or outlet connections, see HEAD, FLUID FILTER. | T384-D | DA | 1 | Approved Item Name | A
23 | 22572 | FILTER BODY,FLUID | A component of a FILTER, FLUID designed to contain the FILTER ELEMENT, FLUID and attach to the HEAD, FLUID FILTER or the COVER, ACCESS. It may have inlet and/or outlet connections, means for mounting a drain plug(s), check, relief and or by-pass valves. Excludes BOWL, SEDIMENT.See also STRAINER BODY, SEDIMENT. | A24000 | C | 1 | Approved Item Name | A
24 | 26724 | REGULATOR,OXYGEN,BAROMETRIC DEMAND | A regulator designed to deliver breathing oxygen in amounts automatically adjusted in accordance with complete altitude requirements (0 to highest manned aircraft altitude) when the user inhales. See also REGULATOR (1), OXYGEN, DEMAND. | T164-H | HA | 1 | Approved Item Name | A
25 | 29199 | IGNITER,SPARK,AIRCRAFT HEATER | An item having one or more electrodes arranged to form an air gap across which an electric spark is introduced and discharged to ignite fuel and air mixture in an aircraft heater. In heaters designed for the single electrode type, two plugs or one plug and one electrode are required within the combustion chamber in proper placement to effect the air gap. An igniter plug with two or more electrodes differs from a spark plug by always having cooling facilities in the form of holes or slots in the plug casing to allow entry of air currents around the electrodes. Excludes SPARK PLUG; GLOW PLUG and ELECTRODE. | T130-M | MA | 1 | Approved Item Name | A
26 | 30170 | CANISTER,CARBON DIOXIDE ABSORBENT,OXYGEN REBREATHING UNIT | A leak-proof, pressure-tight metal container designed for use with a closed-circuit oxygen rebreathing unit. It is designed to be filled with chemicals which absorb carbon dioxide and moisture from exhaled breath. the canister may be refilled when chemicals are exhausted. For items which generate oxygen for breathing, in addition to absorption of carbon dioxide, see CANISTER, OXYGEN GENERATING, BREATHING APPARATUS. | A23900 | A | 1 | Approved Item Name | A
27 | 32351 | DUCT ASSEMBLY,AIR CONDITIONING-HEATING,AIRCRAFT | A hollow body used to transport air to various parts of the aircraft for the purpose of heating, cooling, pressurizing, de-icing, and the like. It may include flange(s), bracket(s), and the like for mounting purposes. Excludes pipes used in aircraft exhaust systems and pipes used in non-aircraft applications. Excludes PIPE, EXHAUST and PIPE, AIR CONDITIONING-HEATING. | A11800 | A | 1 | Approved Item Name | A
28 | 32441 | FIELD PACK,SURVIVAL KIT,AIRCRAFT SEAT | An item within a SURVIVAL KIT CONTAINER, AIRCRAFT SEAT, which restrains the contents from shifting during flight, and serves as a field pack after ejection from aircraft. It is waterproof, flexible, made to the contour of the survival kit container and may be equipped with a pressure relief valve. Excludes individual equipment FIELD PACK. | T193-A | AC | 1 | Approved Item Name | A
29 | 32622 | FILTER,FLUID | A filter having inlet and outlet connections and designed to be connected in a pipe, tube or hose line. For spin-on, base-mounted filtering devices with integral outer casings, see FILTER ELEMENT, FLUID. Excludes AIR CONDITIONER. | A24000 | A | 1 | Approved Item Name | A
30 | 33668 | LATERAL,AIR CONDITIONING-HEATING | A fitting having a branch or branches which are fixed at various angles other than 90 degrees (1.5708 radians) to the run, permitting lines to be taken off laterally from the main line. These laterals may be reducing type. | T114-A | AJ | 1 | Approved Item Name | A
31 | 33839 | PARTS KIT,AIRCRAFT HEAT EXCHANGER |  | A23800 | A | 1 | Approved Item Name | A
32 | 33842 | PARTS KIT,AIR FLOW REGULATOR |  | A23800 | A | 1 | Approved Item Name | A
33 | 33843 | PARTS KIT,AIR MOTOR |  | A23800 | A | 1 | Approved Item Name | A
34 | 33855 | PARTS KIT,CABIN PRESSURE REGULATOR | A parts kit used for repairing a REGULATOR, AIR PRESSURE, AIRCRAFT CABIN. Excludes PARTS KIT (1), PRESSURE REGULATING VALVE. | A23800 | A | 1 | Approved Item Name | A
35 | 34904 | PARTS KIT,HEAT AND VENT LIMITER |  | A23800 | A | 1 | Approved Item Name | A
36 | 34920 | PARTS KIT,LIQUID OXYGEN CONVERTER |  | A23800 | A | 1 | Approved Item Name | A
37 | 34932 | PARTS KIT,OXYGEN MASK |  | A23800 | A | 1 | Approved Item Name | A
38 | 34944 | PARTS KIT,SEAL REPLACEMENT,MECHANICAL EQUIPMENT | A parts kit consisting of numerous items. The kit may contain seals, gaskets, packing, and/or retainers for repairing mechanical equipment. Excludes kits including tools, collars, pins, sleeves and associated hardware. Excluds PARTS KIT (1), SEAL REPLACEMENT, ARTILLERY. | A560B0 |  | 1 | Approved Item Name | A
39 | 34949 | PARTS KIT,SEPARATOR | A parts kit used to repair an air-oil separator or air-water separator. | A513P0 |  | 1 | Approved Item Name | A
40 | 35224 | DISK,VALVE | An item of various shapes (usually circular, conical, cylindrical, or rectangular) used to prevent or regulate the flow of liquids or gases through the valve. May include a retainer, screw, holder, and the like. | A539Y0 |  | 1 | Approved Item Name | A
41 | 39731 | MODIFICATION KIT,AIRCRAFT COMPONENTS | An item or items employed individually or conjunctively to modify aircraft components. | A23800 | A | 1 | Approved Item Name | A
42 | 41093 | PAN,DRIP | A metallic or nonmetallic receptacle which is placed under a motor, generator, appliance or in a similar location to collect liquid from overflows, leaks, condensation and the like. It may have one or more facilities for draining. | T135-C | CE | 1 | Approved Item Name | A
43 | 41114 | FILTER ELEMENT,AIR CONDITIONING,AIRCRAFT | (All Except USA) For USA INC 41114 Canceled Replaced By FILTER ELEMENT, AIR CONDITIONING: INC 06458, FIIG A240, Appl Key D. A replaceable device designed to remove dust, pollen or other foreign matter from air passing through it. The removal of particles is accomplished by porous, fibrous or shredded material (metallic or nonmetallic) which is loosely woven or matted and confined in a frame or retained between perforated sheets of firmer material. It is designed to fit into air conditioners and ventilation systems of aircraft. The filters may be cleaned by the use of compressed air blown through the filter element, or by using water and a suitable detergent for cleaning purposes which would extend the life of the filter. It may have facilities radio frequency/electromagnetic shieldings. For Nonaircraft Air Conditioning Filters, see FILTER ELEMENT, AIR CONDITIONING, NONAIRCRAFT. | A24000 |  | 1 | Approved Item Name | C
44 | 41911 | VALVE ASSEMBLY,ENVIRONMENTAL CONTROL,AIRCRAFT | An assembly of two or more valves on a common mounting performing separate functions. It is used on the aircraft to control the environmental system. | A23900 | A | 1 | Approved Item Name | A
45 | 42180 | ADAPTER,AIR INLET,HEAT EXCHANGER | An item used to provide the means for the attachment of hoses or tubes to the air of a heat exchanger. | A23900 | A | 1 | Approved Item Name | A
46 | 42252 | CORE ASSEMBLY,HEAT EXCHANGER,AIRCRAFT | A machined piece consisting of baffles and fins designed to move air in a heat exchanger. | A23900 | A | 1 | Approved Item Name | A
47 | 42426 | CONTROL BOX,ELECTRICAL-ELECTRONIC,AIRCRAFT AIR TEMPERATURE | A metal inclosure which includes mounts and protects any quantity and/or combination of electrical/electronic devices such as resistors, relays, potentiometers, receptacles, rectifiers, bridge networks and the like. If electrical, it may not contain electronic tubes and/or resistors. It may have adjustment controls. Designed to produce an electrical signal to control air temperature for an aircraft cabin, cockpit, window, windshield and other comparments for the purpose of anti-icing, defogging or heating. | A31700 | A | 1 | Approved Item Name | A
48 | 45024 | HEATING BLANKET,ELECTRICAL | A flexible heating system in blanket form, designed for temperature control under changing ambient conditions. See also HEATING ELEMENT (as modified) and PAD, HEAT TREATMENT. | A576A0 |  | 1 | Approved Item Name | A
49 | 45069 | HOUSING,JET PUMP | A component part of an environmental control unit which mixes and directs air flow. Designed to surround, retain and support a jet pump nozzle. Assists in maintaining air pressure buildup. Includes inlet(s) and outlet(s) with mounting facilities and is usually of two piece construction. Excludes DUCT ASSEMBLY, AIR CONDITIONING-HEATING AIRCRAFT and SCROLL HOUSING , AIRCRAFT COOLING TURBINE. | A23900 | A | 1 | Approved Item Name | A
50 | 45120 | HARNESS ASSEMBLY,MASK,OXYGEN | A retainer to secure a mask, oxygen to a persons face and helmet. It may consist of webbing, buckles, adapter and bayonet fittings. | A23900 | A | 1 | Approved Item Name | A
51 | 45142 | MOUNTING BASE,OXYGEN CONVERTER,AIRCRAFT | An item designed to securely position and restrain the converter tank of an oxygen system. | A23900 | A | 1 | Approved Item Name | A
52 | 45159 | HOUSING,AIR OUTLET,AIRCRAFT | An item designed for housing components for the dispersement of air in aircraft environmental systems. | A23900 | A | 1 | Approved Item Name | A
53 | 45198 | CASE,CABIN ALTITUDE SELECTOR,AIRCRAFT | The case containing the components of a cabin altitude selector. | T358-A | AA | 1 | Approved Item Name | A
54 | 45511 | CRADLE ASSEMBLY,OXYGEN CONVERTER,AIRCRAFT | An assembly consisting of an item designed to fit an oxygen converter to restrain movement. The assembly may contain but is not limited to brackets, straps, bolts and adapters. | A23900 | A | 1 | Approved Item Name | A
55 | 45730 | DAMPER,AIR DUCT | An item designed to be inserted into a heating and cooling duct for the purpose of controlling the flow of air. | A594V0 |  | 1 | Approved Item Name | A
56 | 47922 | MANIFOLD ASSEMBLY,OXYGEN MASK CONTROL | A device designed to distribute oxygen between components. It consist of a manifold and may have one or more connector, filter, hose and the like. | T359-M | MB | 1 | Approved Item Name | A
57 | 50257 | MANIFOLD,OXYGEN,AIRCRAFT | A single or multi-piece item with one inlet and two or more outlet ports. Designed to be used in Aircraft Breathing Oxygen Systems. | T359-M | MA | 1 | Approved Item Name | A
58 | 50451 | FACEPIECE,OXYGEN MASK,AIRCRAFT | INC 50451 CANCELLED ON 060109~An item made from flexible rubber material, molded to the contour of the face, and designed with provisions for a combination inhalation-exhalation valve. This item is used with a HARDSHELL, OXYGEN MASK, AIRCRAFT which may or may not be molded to it. | A518L0 |  | 1 | Approved Item Name | C
59 | 50452 | HARDSHELL,OXYGEN MASK,AIRCRAFT | An item made of plastic materials and designed to closely follow the outside of a FACEPIECE, OXYGEN MASK, AIRCRAFT. May include webbing, fasteners, harness restrainer and the like. | A518L0 |  | 1 | Approved Item Name | A
60 | 50906 | FILLER VALVE,AIRCRAFT OXYGEN | An item designed to provide the means of easily charging cylinders from fill stations dispersed throughout an aircraft or for ground servicing of aircraft system. The item may be for a gaseous or liquid system and may include a cap, chain, plug or filter. | A519K0 |  | 1 | Approved Item Name | A
61 | 51593 | INSULATION PIPE COVERING,THERMAL,AIRCRAFT | An item composed of one or more materials, molded, compressed, and/or baked into a rigid covering of irregular shapes and sizes. It is designed to cover air ducts and/or air duct fittings used in air conditioning, heating, cooling, pressurizing, de-icing systems and in hydraulic systems to restrict the dissipation of heat. It may completely or partially encase the item for which designed. It may be furnished with or without fillers, cement, and/or separate or attached accessories for installation, (excluding flexible air duct covering and rigid pipe and pipe fitting coverings used in construction and building materials). Excludes INSULATION BLANKET,THERMAL,AIRCRAFT; INSULATION PIPE FITTING COVERING,THERMAL; and INSULATION SLEEVING,THERMAL. | A016A0 | B | 1 | Approved Item Name | A
62 | 51634 | INSULATION BLANKET,THERMAL,AIRCRAFT | A flexible item composed of one or more kinds of fibers prefabricated into various shapes and sizes. It may have a vapor barrier and is covered on one or both sides with a jacket material such as vinyl or other sheet material. It may have mounting provisions such as holes or snaps to facilitate installation. It is designed to cover air conditioning, heating, cooling, pressurizing, de-icing components and air ducts to prevent or reduce the transfer of heat. Excludes rigid air duct coverings and insulation material supplied in flat sheets or rolls. Excludes INSULATION PIPE COVERING,THERMAL,AIRCRAFT and INSULATION BLANKET,THERMAL. | T230-B | BA | 1 | Approved Item Name | A
63 | 51879 | HEAT EXCHANGER,FLUID TO FLUID,AIRCRAFT | A heat transfer device designed to lower the temperature of one fluid by passing it, by means of tubes, pipes, or the like, through another fluid. The second fluid would, depending upon the design, either raise or lower the temperature of the first fluid. See also; HEAT EXCHANGER (as modified). | A23900 | A | 1 | Approved Item Name | A
64 | 51905 | HEAT EXCHANGER,FLUID TO AIR | A heat transfer device designed to lower the temperature of a fluid through airflow. May be used in air conditioning systems, drive mechanisms, and the like. See also HEAT EXCHANGER, AIR TO AIR, AIRCRAFT and HEAT EXCHANGER, AIR TO WATER, AIRCRAFT. | A23900 | A | 1 | Approved Item Name | A
65 | 52088 | ADAPTER,OXYGEN SYSTEM,AIRCRAFT | An item designed to be used as interface between a MASK, OXYGEN and the supply of oxygen in the aircraft cockpit. Excludes ADAPTER (1), COMPRESSED GAS CYLINDER VALVE CONNECTIONS. | A525K0 |  | 1 | Approved Item Name | A
66 | 52650 | JUNCTION BLOCK,REGULATOR,OXYGEN | INC 52650 CANCELLED ON 011713~An item used for the purpose of pneumatic, electric, and mechanic connections between the pilot seat and the REGULATOR, OXYGEN, DILUTER DEMAND. It is mounted on the seat side and supports the regulator. | A23900 | A | 1 | Approved Item Name | C
67 | 52651 | BODY,JUNCTION BLOCK,REGULATOR,OXYGEN | Component of a JUNCTION BLOCK, REGULATOR, OXYGEN designed to enclose and support the internal parts. | A23900 | A | 1 | Approved Item Name | A
68 | 52756 | EXPANSION FITTING,AIR CONDITIONING-HEATING,AIRCRAFT | INC 52756 CANCELLED/REPLACED BY ,INC 66844, FIIG A11800, APP-KEY A ,ON 062002 ~All Except USA An item mounted on a PIPE, AIR CONDITIONING-HEATING, AIRCRAFT which absorbs dilation-contraction of the pipe due to temperature variations. | A23900 | A | 1 | Approved Item Name | C
69 | 52757 | SWIVEL FITTING,AIR CONDITIONING-HEATING,AIRCRAFT | All Except USA A cylindrical shaped item of solid material, designed to connect two PIPE, AIR CONDITIONING-HEATING. One connecting end has a swivel flange designed to permit axial movement of the fitting usually for the ease of installation. | A23900 | A | 1 | Approved Item Name | A
70 | 52758 | HALF-BUSHING,SWIVEL FITTING,AIR CONDITIONING-HEATING,AIRCRAFT | INC 52758 CANCELLED ON 122812~All Except USA An item which retains a part of the male spherical end fitting of a SWIVEL FITTING, AIR CONDITIONING-HEATING, AIRCRAFT. | A23900 | A | 1 | Approved Item Name | C
71 | 52759 | HALF-BUSHING ASSEMBLY,SWIVEL FITTING,AIR CONDITIONING-HEATING,AIRCRAFT | INC 52759 CANCELLED ON 050506~All Except USA An item which consists of a HALF-BUSHING, SWIVEL FITTING, AIR CONDITIONING-HEATING, AIRCRAFT and a seal. | A23900 | A | 1 | Approved Item Name | C
72 | 52760 | END FITTING,SPHERICAL,SWIVEL FITTING,AIR CONDITIONING-HEATING,AIRCRAFT | INC 52760 CANCELLED ON 122812~All Except USA A tubular item with a female spherical end and threaded other end designed to allow an axial rotation for alignment. | A23900 | A | 1 | Approved Item Name | C
73 | 52761 | BODY,HALF-BUSHING,SWIVEL FITTING,AIR CONDITIONING-HEATING,AIRCRAFT | INC 52761 CANCELLED ON 122812~All Except USA An item which is the fixed part of a HALF-BUSHING, SWIVEL FITTING, AIR CONDITIONING-HEATING, AIRCRAFT. | A23900 | A | 1 | Approved Item Name | C
74 | 52762 | NUT,HALF-BUSHING,SWIVEL FITTING,AIR CONDITIONING-HEATING,AIRCRAFT. | INC 52762 CANCELLED ON 122812~All Except USA A threaded shouldered item used to position an END FITTING, SPHERICAL, SWIVEL FITTING, AIR CONDITIONING-HEATING, AIRCRAFT. | A23900 | A | 1 | Approved Item Name | C
75 | 52772 | VALVE,OXYGEN MASK,AIRCRAFT | An item designed to be a pressure compensating, combination inhalation/exhalation, inhalation or exhalation device. | A23900 | A | 1 | Approved Item Name | A
76 | 52801 | LATERAL ASSEMBLY,AIR CONDITIONING-HEATING,AIRCRAFT | INC 52801 CANCELLED/REPLACED BY ,INC 33668, FIIG T114-A, APP-KEY AJ ,ON 090116 ~All Except USA A hollow item having a branch or branches which are fixed at various angles other than 90 degrees to the run, permitting lines to be taken off laterally from the main line. These laterals may be reducing types. It includes flange(s), bracket(s), and the like, for mounting purposes. | A23900 | A | 1 | Approved Item Name | C
77 | 52802 | LATERAL,AIR CONDITIONING-HEATING,AIRCRAFT | INC 52802 CANCELLED/REPLACED BY ,INC 33668, FIIG T114-A, APP-KEY AJ ,ON 090116 ~All Except USA A hollow item having a branch or branches which are fixed at various angles other than 90 degrees to the run, permitting lines to be taken off laterally from the main line. These laterals may be reducing types. | A23900 | A | 1 | Approved Item Name | C
78 | 52803 | SLEEVE,AIR CONDITIONING-HEATING,AIRCRAFT | A cylindrical shaped item of solid material designed to connect two DUCT ASSEMBLY, AIR CONDITIONING-HEATING, AIRCRAFT. | T114-A | AG | 1 | Approved Item Name | A
79 | 52804 | ELBOW,AIR CONDITIONING-HEATING,AIRCRAFT | INC 52804 CANCELLED/REPLACED BY ,INC 15677, FIIG T114-A, APP-KEY AG ,ON 090116 ~All Except USA A fitting that forms an angle of less than 180 degrees (3.142 radians) from the straight flow and used to connect two DUCT ASSEMBLY, AIR CONDITIONING-HEATING, AIRCRAFT. | A23900 | A | 1 | Approved Item Name | C
80 | 52812 | OXYGEN SYSTEM,EJECTION SEAT,AIRCRAFT | An ejection seat / ejection seat harness mounted system which primarily provides the pilot with oxygen from main oxygen supply in normal flying conditions. In case of emergency such as ejection, damaged hoses, and the like, it provides the same function after disconnection or deprivation from main oxygen supply. It generally consists of an oxygen regulator, a connection box, an anti-G valve, hoses, fittings, emergency oxygen suit, and the like. Excludes OXYGEN SYSTEM,AIRCRAFT SURVIVAL KIT. | A23800 | A | 1 | Approved Item Name | A
81 | 52896 | CONCENTRATOR,OXYGEN,AIRCRAFT | An item designed to deliver an enriched oxygen gaseous mixture to the pilot(s) to protect them from altitude, hypoxaemia, chemical pollutions (smokes), and accelerations. | A23900 | A | 1 | Approved Item Name | A
82 | 52897 | SENSOR,GASEOUS MASS FLOW,CONCENTRATOR,OXYGEN,AIRCRAFT | An item designed to measure the number of molecules, the filtered, loped, and ambiant gaseous mixture pressure. These informations are processed by an electronic system which controls the elution valve opening. | A23900 | A | 1 | Approved Item Name | A
83 | 52898 | TANK,CONCENTRATOR,OXYGEN,AIRCRAFT | An item, feeded by compressed air, which provides a continuous flow of gaseous mixtures to the oxygen system. | A23900 | A | 1 | Approved Item Name | A
84 | 52899 | ANALYZER,OXYGEN,AIRCRAFT | An item designed to measure the oxygen pressure of the gaseous mixture provided by the CONCENTRATOR, OXYGEN, AIRCRAFT. The signal is directly proportional to the pressure breathed by the pilot. | A23900 | A | 1 | Approved Item Name | A
85 | 53007 | CONNECTOR,BAYONET,OXYGEN MASK | A devise designed to attach to a retention receiver located on a flight helmet to prevent vertical slippage of the mask during "G" loads. | A525K0 |  | 1 | Approved Item Name | A
86 | 53244 | NOZZLE,TURBINE,COOLING,AIRCRAFT | A circular metallic item designed to direct air at the proper angle and velocity to a TURBINE WHEEL, AIRCRAFT COOLING TURBINE. | A23900 | A | 1 | Approved Item Name | A
87 | 53245 | SEAL ASSEMBLY,TURBINE,COOLING,AIRCRAFT | A rigid metallic item, generally circular, designed to prevent leakage of air in a TURBINE, AIRCRAFT, COOLING. | A23900 | A | 1 | Approved Item Name | A
88 | 53255 | PANEL,CONTROL,OXYGEN SUPPLY | An item designed to indicate liquid oxygen quantity and the oxygen pressure. May contain devices for self-testing. | T122-B | BA | 1 | Approved Item Name | A
89 | 53311 | VALVE,DISCHARGE,AIRCRAFT | An item mounted on a REGULATOR, AIR PRESSURE, AIRCRAFT CABIN. It discharges air to atmosphere to allow a quick depressurization and/or air blowing in the cabin. | A23900 | A | 1 | Approved Item Name | A
90 | 53313 | CYLINDER ASSEMBLY,OXYGEN,AIRCRAFT | An item consisting of a cylindrical body, a regulator, and/or other components. | T162-B | BA | 1 | Approved Item Name | A
91 | 53375 | OBTURATOR,DAMPER,AIR DUCT | An item which constitutes the movable part of a DAMPER, AIR DUCT which opens or closes the air duct. | A23900 | A | 1 | Approved Item Name | A
92 | 53376 | HOUSING,DAMPER,AIR DUCT | An item designed to support and maintain the components of a DAMPER, AIR DUCT. | A23900 | A | 1 | Approved Item Name | A
93 | 53548 | NOZZLE,AIR CONDITIONING MANIFOLD,AIRCRAFT | A nozzle designed to be attached to outlets of a MANIFOLD, AIR CONDITIONING, AIRCRAFT and used to atomize water onto the main heat exchanger. | A23900 | A | 1 | Approved Item Name | A
94 | 53549 | MANIFOLD,AIR CONDITIONING,AIRCRAFT | An enclosure with several openings designed for use in an aircraft air conditioning system to water the main heat exchanger to humidify air conditioned air. | A23900 | A | 1 | Approved Item Name | A
95 | 53632 | BODY,OXYGEN ANALYZER,AIRCRAFT | A component of a ANALYZER, OXYGEN, AIRCRAFT designed to enclose and support the internal parts. | A23900 | A | 1 | Approved Item Name | A
96 | 60396 | DIAPHRAGM,VALVE,FLAT | An item in the form of one or more thin flexible sheets normally designed to form a tight seal between chambers of a valve, and to transmit motion to a valve disk either directly or through a mechanical linkage. The surface of the item(s) may not be formed or molded to have a beaded or rolled edge, ribs, or any other raised surfaces. The item may contain bolt holes and/or a center hole. Excludes DIAPHRAGM, VALVE, SPECIAL SHAPED and GASKET. | A540D0 |  | 1 | Approved Item Name | A
97 | 60400 | DIFFUSER,AIR,AIRCRAFT HEATING AND VENTILATING | A device for installation in aircraft, used in varying designs to effect the proper distribution of ventilated or heated air to assure temperature equalization, or for the defrosting and de-icing of aircraft glass surfaces. | A555K0 |  | 1 | Approved Item Name | A
98 | 61167 | TANK,COOLANT FLUID,AIRCRAFT | An item used for collecting/holding liquid coolants. It is not to be used for gaseous refrigerants or hydraulic fluids. | A23900 | A | 1 | Approved Item Name | A
99 | 61414 | BELLOWS,PRESSURE | A mechanism having two or more folded or corrugated wall surfaces, which can expand or contract linearly. Converts pressure effects into controlled linear movement or provides a pressure signal to another device. May contain head, caps and/or stem. | A513Q0 |  | 1 | Approved Item Name | A
100 | 61415 | CONTROL BOX,ELECTRONIC,AIRCRAFT AIR TEMPERATURE | INC 61415 CANCELLED/REPLACED BY ,INC 42426, FIIG A31700, APP-KEY A ,ON 100112 ~(All Except USA) For USA INC 61415 Canceled Replaced By CONTROL BOX, ELECTRICAL/ELECTRONIC, AIRCRAFT AIR TEMPERATURE: INC 42426, FIIG A317, Appl Key B. A metal inclosure which includes, mounts, and protects any combination of electrical devices such as resistors, relays, potentiometers, receptacles, rectifiers, bridge networks and the like. Must contain electronic tubes and/or transistors. May have adjustment controls. Designed to produce an electircal signal to control air temperature for an aircraft cabin, cockpit, windows, windshield and other compartments for the purpose of anti-icing, defogging or heating. | A23900 | A | 1 | Approved Item Name | C
101 | 61416 | CONTROL BOX,ELECTRICAL,AIRCRAFT AIR TEMPERATURE | INC 61416 CANCELLED/REPLACED BY ,INC 42426, FIIG A31700, APP-KEY A ,ON 050106 ~(All Except USA) For USA INC 61416 Canceled Replaced By CONTROL BOX, ELECTRICAL/ELECTRONIC, AIRCRAFT AIR TEMPERATURE: INC 42426, FIIG A317, Appl Key B. A metal inclosure which includes mounts and protects and quantity and/or combination of electrical devices sugh as resistors, relays, potentiometers, receptacles, rectifiers, bridge networks and the like. Must not contain electronic tubes and/or transistors. May have adjustment controls. Designed to produce an electrical signal to control air temperature for an aircraft cabin, cockpit, windows, windshield and other compartments for the purpose of anti-icing, defogging or heating. | A23900 | A | 1 | Approved Item Name | C
102 | 61417 | CONTROLLER,AIR PRESSURE,AIRCRAFT CABIN | An item designed to regulate aircraft cabin and/or compartment pressure by providing a reference pressure signal to control the operation of one or more valves discharging cabin and/or compartment air to the atmosphere. May contain or operate in conjunction with selector controls for desired altitude pressure and altitude rate of change or be pre-set for automatic operation without selector controls. For items consisting of a controller and a valve, see REGULATOR, AIR PRESSURE, AIRCRAFT CABIN. | A23900 | A | 1 | Approved Item Name | A
103 | 61419 | HEAT EXCHANGER,AIR TO AIR,AIRCRAFT | A heat transfer device designed to lower compressed air temperature to an acceptable level by passing it through tubes and flowing ducted ram air over the tubes, heat of the compressed air is transferred to the ram air reducing the temperature. Consists of a sheet metal housing with ram air connection(s) with or without ducts, a tubular type core, inlet and outlet ports. May contain a shutoff valve. Normally used in aircraft air conditioning and/or air induction systems. | T240-C | CA | 1 | Approved Item Name | A
104 | 61420 | HEAT EXCHANGER,AIR TO WATER,AIRCRAFT | A heat transfer device designed to lower compressed air temperature to an acceptable level by passing it through an exchanger core immersed in a tank of water. The heat of the air is absorbed by the water causing the water to boil and carry the heat off as steam reducing the air temperature. May contain a water tank and/or a collector or condensor section turning a portion of the steam back into water conserving the water supply. Contains air inlet and outlet ports. May incorporate an air bypass outlet and a steam vent port. Normally used in aircraft air conditioning systems. | T240-C | CA | 1 | Approved Item Name | A
105 | 61421 | IMPELLER WHEEL,AIRCRAFT COOLING TURBINE | An item consisting of blades, vanes or paddles equally spaced around the periphery or face of a hub, rotor or wheel. It is turbine wheel or shaft driven. Designed primarily as a means for absorbing the energy and to act as a governing force for a turbine wheel. Also aids in drawing ram air through a heat exchanger. May be used to compress the air required to drive the turbine wheel. It is a rotating part of an aircraft cooling turbine. | A528T0 |  | 1 | Approved Item Name | A
106 | 61422 | OXYGEN SYSTEM,AIRCRAFT SURVIVAL KIT | A system designed as a component of an aircraft survival kit to provide emergency breathing oxygen under varying conditions such as bailout or failure of main oxygen supply. Consists of oxygen bottles, regulator and may include personal leads assembly providing an oxygen manual release, necessary hoses and fittings to carry oxygen and communications from survival kit to crew members pressure suit and/or helmet. | A23800 | A | 1 | Approved Item Name | A
107 | 61423 | REFRIGERATION UNIT,AIR CYCLE,AIRCRAFT | A unit designed to provide cool air in an aircraft air conditioning system for distribution to cabin and/or compartments. It is an air cycle type unit using air as the refrigerant media. Basically consists of a cooling turbine and a heat exchanger. Performs cooling but does not condition air. It is used in conjunction with control valves but in itself has no means for controlling the temperature or the air it is providing. | A23900 | A | 1 | Approved Item Name | A
108 | 61424 | REGULATOR,AIR PRESSURE,AIRCRAFT CABIN | A regulator providing controlled pressurization of an aircraft cabin and/or compartments by regulating discharge air. Consists of a preset automatic pressure controller and a valve which discharges air to the atmosphere. May contain an electric motor driven fan. See CONTROLLER, AIR PRESSURE, AIRCRAFT CABIN. | T164-H | HA | 1 | Approved Item Name | A
109 | 61425 | SCROLL HOUSING,AIRCRAFT COOLING TURBINE | A scroll shaped item which is a component part of a cooling turbine. It acts as a housing for the turbine wheel and/or impeller wheel. Assists in creating and/or maintaining pressure buildup. Contains inlet and outlet and is of one piece construction. It may include a nozzle ring, a baffle and the like. Excludes HOUSING, SUPERCHARGER. | A528S0 |  | 1 | Approved Item Name | A
110 | 61426 | SEPARATOR,WATER,AIRCRAFT AIR CONDITIONING SYSTEM | An item which separates free moisture or water vapor from the compressed airstream in an aircraft air conditioning system after it is discharged from a cooling turbine. Provides moisture free air for cabin and/or compartments. Normally consists of a cylindrical or oval shaped shell with an inlet and outlet port and a drain port, a cylindrical, rectangular or conical shape condenser, and a device to collect the moisture after it leaves the condenser. May include an internal bypass valve. Generally consists of two types: (1) the condenser-eliminator type which collects the moisture on a tubular type core after it leaves the condenser and runs to the bottom and drains out; (2) the swirl type causing the moist air to swirl rapidly as it leaves the condenser throwing the moisture against the shell where it collects and runs down to drain. | A513P0 |  | 1 | Approved Item Name | A
111 | 61429 | TURBINE,AIRCRAFT COOLING | A nonpositive displacement mechanical device designed to provide cool air in aircraft air conditioning systems. Cool air or reduction in temperature is obtained when the heat or energy of compressed air is removed by converting it to work or mechanical energy to drive an impeller wheel. Compressed air is directed through nozzle vanes and impinged upon the blades of a turbine wheel creating rotary motion which drives an impeller wheel. Consists of an impeller wheel, a turbine wheel matched with a nozzle ring on a bearing mounted shaft within a scroll type housing(s). | A23900 | A | 1 | Approved Item Name | A
112 | 61430 | TURBINE WHEEL,AIRCRAFT COOLING TURBINE | An item consisting of blades or vanes equally spaced around the periphery or face of a hub, rotor or wheel. Designed to receive the energy of compressed air directed through nozzle vanes and impinged upon the blades of the turbine wheel creating rotary energy and motion. Drives an impeller or fan and discharges cool air. Consists of a single one piece wheel. It is a rotating part of an aircraft cooling turbine. | A528T0 |  | 1 | Approved Item Name | A
113 | 61431 | TURBINE WHEEL ASSEMBLY,AIRCRAFT COOLING TURBINE | An item consisting of blades or vanes equally spaced around the periphery or face of a hub, rotor, or wheel. Designed to receive the energy of compressed air directed through nozzle vanes and impinged upon the blades of the turbine wheel creating rotary energy and motion. Drives an impeller or fan and discharges cool air. Consists of two matched wheels, one smaller than the other, mounted together to form a single turbine wheel. It is a rotating part of an aircraft cooling turbine. | A23900 | A | 1 | Approved Item Name | A
114 | 61471 | TANK,LIQUID OXYGEN CONVERTER | A tank consisting of an inner and outer shell using a vacuum between the shells to prevent conduction of heat. It stores and maintains oxygen in a liquid state. Excludes CYLINDER, COMPRESSED GAS. | A23900 | A | 1 | Approved Item Name | A
115 | 61648 | VALVE,PRESSURE,ANTI-G SUIT | A valve designed and constructed to receive air from a source in an aircraft and to provide air at the proper pressure for the operation of a pilot's anti-G suit during positive acceleration. | A23900 | A | 1 | Approved Item Name | A
116 | 61649 | INSULATION PIPE COVERING,THERMAL,SPECIAL PURPOSE | INC 61649 CANCELLED/REPLACED BY ,INC 51593, FIIG A016A0, APP-KEY B ,ON 060508 ~INC 61649 CANCELLED/REPLACED BY ,INC 51593, FIIG A016A0, APP-KEY B , ON 061995 An item composed of one or more materials, molded, compressed, and/or baked into a rigid covering of irregular shape and/or size. It is designed to cover pipes (airducts) to restrict the dissipation of heat. It may completely or partially encase the item for which designed. It may be furnished with or without fillers, cement, and/or separate or attached accessories for installation. Do not use if a more specific item name applies. See also INSULATION SLEEVING, THERMAL. | A016A0 | B | 1 | Approved Item Name | C
117 | 61650 | INSULATION PIPE FITTING COVERING,THERMAL,SPECIAL PURPOSE | INC 61650 CANCELLED/REPLACED BY ,INC 51593, FIIG A016A0, APP-KEY B , ON 061995 An item composed of one or more materials molded, compressed, and/or baked into a rigid covering of irregular shape and/or size. It is designed to cover pipe fittings (airducts) to restrict the dissipation of heat. It may completely or partially encase the fitting for which it is designed. It may be furnished with or without fillers, cement, and/or separate or attached accessories for installation. Do not use if a more specific item name applies. See also INSULATION PIPE FITTING COVERING, THERMAL. | A016A0 | B | 1 | Approved Item Name | C
118 | 61856 | FILTERING DISK,FLUID | A flat, circular, replaceable device, with or without a centrally located hole, designed to remove solid particles from fluids ranging in density from heavy liquids to gases. The removal of particles is accomplished by porous, fibrous or shredded material (metallic or non-metallic) which retains the solid particles in the fluid passing through it. It may be encased and used as a single item or stacked to form a fluid filter element. Excludes DISK, SOLID, PLAIN; DIAPHRAGM (as modified); STRAINER ELEMENT, SEDIMENT; and WIRE FABRIC. | A24000 | G | 1 | Approved Item Name | A
119 | 66590 | BODY,OXYGEN CONCENTRATOR,AIRCRAFT | A component of a REGULATOR, OXYGEN, BAROMETRIC CONTINUOUS FLOW designed to enclose and support the internal parts. | A23900 | A | 1 | Approved Item Name | A
120 | 66591 | BASE,OXYGEN CONCENTRATOR,AIRCRAFT | A flat item on which is mounted a CONCENTRATOR, OXYGEN, AIRCRAFT and allows its attachment on a structure. | A23900 | A | 1 | Approved Item Name | A
121 | 66619 | COVER,WATER SEPARATOR | A cover of various shapes designed as a component of a water separator. The cover is fastened to the separator by means of a seal, locking ring or the like. It does not have an inlet or outlet connection and may or may not have a handle(s). | T384-D | DA | 1 | Approved Item Name | A
122 | 66711 | OXYGEN SYSTEM SUBASSEMBLY,AIRCRAFT SURVIVAL KIT | Two or more different types of items having a common mounting or mounted on each other which together form a portion of a OXYGEN SYSTEM, AIRCRAFT SURVIVAL KIT but in itself is not a complete functioning item and cannot be assigned a more definite item name | A23900 | A | 1 | Approved Item Name | A
123 | 66713 | HOUSING,CONTROL BOX,AIRCRAFT AIR TEMPERATURE | INC 66713 REINSTATED ON 013118~A housing specifically designed for a CONTROL BOX,ELECTRICAL/ELECTRONIC,AIRCRAFT AIR TEMPERATURE | A23900 | A | 1 | Approved Item Name | A
124 | 66844 | COMPENSATOR ASSEMBLY,AIRCRAFT | A type of coupling between two ducts or duct assemblies designed to prevent leakage in the duct system while allowing linear movement (i.e., accommodation of thermal expansion and contraction). | A11800 | A | 1 | Approved Item Name | A
125 | 67283 | ANTI-G OXYGEN REGULATOR SYSTEM | An item mounted on a SEAT, AIRCRAFT EJECTION which provides all the functions necessary to pilote breathing from a convertor or from the seat emergency cylinder during normal flights and in case of emergency. It also provides pressurization to an anti-g suit in normal conditions or in case of depressurization and pilote protection against bacteriological and chemical pollutions. Excludes: REGULATOR, OXYGEN, DILUTER DEMAND; REGULATOR, OXYGEN, BAROMETRIC CONTINUOUS; REGULATOR, OXYGEN, DEMAND and REGULATOR, OXYGEN, BAROMETRIC DEMAND. | A23900 | A | 1 | Approved Item Name | A
126 | 68326 | BOX,OXYGEN MASK STOWAGE,AIRCRAFT | A box which is mounted in an aircraft and designed to contain a MASK,OXYGEN which is connected to the aircraft oxygen system (ready-to-use). Excludes CASE,FLYER'S HELMET AND OXYGEN MASK. | A06600 | M | 1 | Approved Item Name | A
127 | 68501 | VALVE,ANTI-SUFFOCATION | An item installed on an oxygen mask, it is opened with a strong inspiration by the wearer which allows ambient air to pass through. Permits bi-directional air flow. Does not have a stem. | A530B0 |  | 1 | Approved Item Name | A
128 | A1253 | DIFFUSER, AIR |  | A23900 | A | 2 | Non Approved Item Name | A
129 | A4040 | HEAT EXCHANGER |  | A23900 | A | 2 | Non Approved Item Name | A
130 | A4041 | AIR FILETR UNIT |  | A23900 | A | 2 | Non Approved Item Name | A