## data
INC | Item Name | Notes | FIIG No. | App Key | AIN / non-AIN flag | Item Name Type | Status
03044 | SHAFT,PROPULSION,SHIP | A shaft used to transmit to the propeller the torque generated by the main engine of a ship and also to transfer the propeller thrust to the thrust block. | T08000 | A | 1 | Approved Item Name | A
03363 | CONTROL,SERVO,CONTROLLABLE PITCH PROPELLERS | A control unit designed for use with marine controllable pitch propellers to position the valve side of the main servomotor valve. | A31700 | C | 1 | Approved Item Name | A
04239 | SLEEVE,PROPULSION SHAFT,SHIP | A tubular part installed over the periphery of ship's main propulsion shafts which are exposed to salt water, i.e., propeller shafts intermediate shafts and stern tube shafts, in order to provide a bearing surface in way of water-lubricated stern tube and strut bearings. | T274-E | EA | 1 | Approved Item Name | A
07960 | PROPELLING UNIT,INBOARD | Consists of a gasoline type, or a diesel type, marine engine(s) installed in a metal pontoon, direct connected with a propeller shaft, which extends through the after end of the pontoon, to a marine type propeller. Complete with steering mechanism and controls. Used as a propulsion and steering unit for pontoon barges, scows, and/or other transportation craft. | T274-A | AB | 1 | Approved Item Name | A
08425 | PROPELLING UNIT,OUTBOARD | A heavy duty motive power device designed for permanent deck mounting upon heavy watercraft. The device consists essentially of an internal combustion power unit connected to an independently rotated and tilted outboard drive assembly. Excludes OUTBOARD MOTOR, GASOLINE. | T274-A | AA | 1 | Approved Item Name | A
13252 | SKEG,INBOARD PROPELLING UNIT | A Y-shaped device constructed of metal and hinged to the pontoon hull and to the bottom of the rudder post of a PROPELLING UNIT, INBOARD to protect the propeller and rudder. | A23900 | A | 1 | Approved Item Name | A
14766 | BLADE,PROPELLER,SHIP | A hydrofoil, which is the thrust producing and major torque absorbing component of a ship propeller. It is provided with a suitable root section for assembly in a ship propeller hub. The hydrofoil section may be either helicoidal shaped radially disposed (variable pitch type), or straight faced (constant pitch type). | T274-C | CA | 1 | Approved Item Name | A
14767 | HUB,PROPELLER,SHIP | A hub upon which ship propeller blades are installed to construct a PROPELLER, SHIP. | T274-B | BA | 1 | Approved Item Name | A
14932 | CAP,FAIRWATER | An item, generally conical-shaped, used for streamline fairing the afterend of a ship propeller, a shaft bearing strut or shaft flanges. It diminishes the occurrence of eddies through on- and off- flowing water. The device can have a thread or screws for mounting. | T274-H | HA | 1 | Approved Item Name | A
16898 | TRANSMISSION,MECHANICAL | INC 16898 CANCELLED/REPLACED BY ,INC 52152, FIIG A522L0, APP-KEY ,INC 52151, FIIG A522L0, APP-KEY ,INC 52150, FIIG A522L0, APP-KEY ,INC 52149, FIIG A522L0, APP-KEY ,INC 52050, FIIG A23900, APP-KEY A , ON 041996 A device designed to increase, decrease and/or reverse the rotation between the drive and driven shaft or shafts. It may or may not include the shifting control mechanism which changes ratios and/or direction of rotation. Excludes TRANSMISSION, CROSS-DRIVE; and transmissions with controlled differentials. | T154-G | GA | 1 | Approved Item Name | C
30771 | PROPELLER,MARINE | A propeller with two or more radial blades, designed to rotate and provide thrust for waterborne vessel or self-propelled underwater devices. It may be of solid or built-up construction; controllable, adjustable or fixed pitch design. | A30700 | C | 1 | Approved Item Name | A
34924 | PARTS KIT,MECHANICAL TRANSMISSION |  | A574S0 |  | 1 | Approved Item Name | A
36353 | PROPELLER SHAFT ASSEMBLY,MARINE | An item consisting essentially of the shaft, the shaft bearing, the propeller and the pertinent monitoring equipment. May also include the control facility for controllable-pitch propellers. It is used to transmit the torque produced by the propulsion system and to impart propulsion to the watercraft. | A23900 | A | 1 | Approved Item Name | A
36390 | PARTS KIT,PROPELLER BLADE,MARINE | A parts kit consisting of propeller blades and the pertinent seals and mounting elements. | A23800 | A | 1 | Approved Item Name | A
39027 | CAM LOCK,MOISTURE SEPARATOR |  | A23900 | A | 1 | Approved Item Name | A
39545 | BEARING,STAVE SHAPED | A bonded synthetic rubber item used as a water lubricated bearing in stern-tubes or struts for supporting a rotating propulsion shaft for waterccraft. | A509T0 |  | 1 | Approved Item Name | A
39551 | PLATE,LEVELING |  | A03100 | A | 1 | Approved Item Name | A
39628 | STRAP,VARIABLE PITCH PROPELLER ASSEMBLY,WATERCRAFT | A flat item made of metal and containing several bores. It is used for the connection of machine parts and the transmission of motion and power. | A23900 | A | 1 | Approved Item Name | A
39629 | ADJUSTING ROD,PROPELLER,WATERCRAFT | A rigid item made of metal and mounted in the propulsion shaft of a watercraft, the adjusting rod is used to alter the pitch of the propeller blades of an adjustable propeller. | A23900 | A | 1 | Approved Item Name | A
39630 | ADJUSTING GEAR,PROPELLER,WATERCRAFT | An item contained in the propeller shaft of a watercraft for setting the adjustable propeller to a desired pitch. The adjustment is effected pneumatically-hydraulically by means of an adjusting rod. | A23900 | A | 1 | Approved Item Name | A
39699 | HOUSING,COUPLING | An item fabricated from a single internally cored casting, or composed of two or more separate pieces and designed to support and protect the components of a coupling. Includes items having access hole(s) to facilitate machining and assembling of components. It may include the access hole cover. | A593M0 |  | 1 | Approved Item Name | A
39703 | CONTROL ASSEMBLY,TRANSMISSION | An item that determines the mode of operation of a transmission. Excludes CONTROL(2), MOTOR TRANSMISSION. | T22400 | A | 1 | Approved Item Name | A
39716 | PARTS KIT,CONTROL CIRCUIT |  | A23800 | A | 1 | Approved Item Name | A
39718 | CONTROL CIRCUIT,ENGINE PROPULSION |  | A23900 | A | 1 | Approved Item Name | A
39904 | LINER,SEAL,PROPELLER |  | A23900 | A | 1 | Approved Item Name | A
41776 | BEARING UNIT,THRUST,PROPULSION SHAFT,SHIP | A collection of items essentially consisting of a bearing housing, a thrust shaft, tilting shoes and bearing and lubricating oil cooling facilities together with the requisite fittings. It is used to transmit torque to the propeller. | A23900 | A | 1 | Approved Item Name | A
41777 | FLANGE,PROPULSION SHAFT,SHIP | A cylindrical item with or without threads. It may have holes for connecting bolts. The various propulsion shaft components are coupled to one another by means of this item. | A23900 | A | 1 | Approved Item Name | A
41778 | PARTS KIT,SHAFT LOG,SHIP | A parts kit essentially consisting of seal assembly and shaft log wear items such as sealing rings, hose springs and the like. | A23800 | A | 1 | Approved Item Name | A
41960 | NUT,PROPELLER,SHIP | An item of different shapes that may be internally threaded through a part of its length or through its entire length. It may have wrenching facilities such as flats, holes or slots. The item may also have bores in the periphery for locking purposes. It is used for mounting a propeller on a ship's propeller shaft. | A23900 | A | 1 | Approved Item Name | A
41961 | COOLING COIL,LUBRICATING OIL COOLING,SHIP | An item designed as a tube nest for heat transfer from lubricating or control oil. It may be an integral part of a lubricating oil cooler or directly mounted in an oil sump. Heat transfer is effected by conduction through the tube nest walls to a colder fluid. | A23900 | A | 1 | Approved Item Name | A
41963 | PROPELLER,RUDDER,MARINE | An item essentially consisting of an abovewater transmission, an underwater transmission, a fin and a propeller. A rudder propeller combines the functions of power transmission to the propeller with those of a reversing and reduction gear and steering of a watercraft. | A23900 | A | 1 | Approved Item Name | A
41965 | BUSHING,PROPELLER,MARINE | A cylindrical item used for mounting a propeller on the propulsion shaft or used as a guide bushing for a propeller pitch mechanism. | T274-E | EA | 1 | Approved Item Name | A
41966 | COOLER,LUBRICATING OIL,PROPELLER PITCH FACILITY | An item designed for extracting heat from lubricating and control oil in the oil circuit of a propeller pitch system. Heat transfer is effected by conduction through the walls of the cooler to a colder fluid. | A28500 | B | 1 | Approved Item Name | A
42026 | SHAFT SYSTEM,PROPULSION,SHIP | A collection of items consisting of intermediate shafts, shaft bearings, a stern tube, bulkhead fittings and an anticorrosive system. The item is an integral part of a ship's power transmission system. | A23800 | A | 1 | Approved Item Name | A
42027 | TRANSMISSION SYSTEM,SHIP | A collection of items, essentially consisting of a transmission, oil pumps, oil coolers, oil separators, oil filters, a pipe system with fittings and the pertinent monitoring equipment. The item is designed for power transmission in a ship's propulsion system. | A23800 | A | 1 | Approved Item Name | A
42205 | STAVE,BEARING,STAVE SHAPED | An item made of laminated synthetic rubber or lignum vitae. It is part of a STAVE SET, BEARING, STAVE SHAPED with water lubricating a rotating drive shaft of watercraft in the shaft tube and the shaft dock. | A23900 | A | 1 | Approved Item Name | A
42206 | STAVE SET,BEARING,STAVE SHAPED | Collection of STAVE, BEARING, STAVE SHAPED designed to be mounted on a BEARING, STAVE SHAPED. | A23800 | A | 1 | Approved Item Name | A
45033 | REPAIR KIT,MECHANICAL TRANSMISSION | A repair kit consisting of tools and parts as are required for the repair of worn or damaged parts of a TRANSMISSION, MECHANICAL. | A600A0 | A | 1 | Approved Item Name | A
45035 | PARTS KIT,PROPELLER,SHIP | A group of parts not all having the same basic name. It is used for the replacement of worn or damaged parts and may include such items as propeller blades, seals, O-rings, slide rings and bearings. | A50000 |  | 1 | Approved Item Name | A
45151 | MODIFICATION KIT,SHIP AND BOAT PROPULSION COMPONENTS |  | A592N0 |  | 1 | Approved Item Name | A
46511 | HOUSING PART,TRANSMISSION,MECHANICAL | A rigid item of different shapes which, together with at least one further housing part, forms a HOUSING (2), TRANSMISSION, MECHANICAL. | A525L0 |  | 1 | Approved Item Name | A
46512 | HOUSING,TRANSMISSION,MECHANICAL | A usually multisectional housing which is designed to accommodate and hold in position the components of a TRANSMISSION, MECHANICAL. | T154-G | GA | 1 | Approved Item Name | A
49894 | TILT ASSEMBLY,OUTBOARD MOTOR | A device composed of numerous items such as hydraulic cylinder(s), hose(s), bracket(s), electric motor and the like. Designed to attach to an outboard motor to raise and/or lower the propeller from/into the water. | A595B0 |  | 1 | Approved Item Name | A
49998 | CONTROL HEAD,DUAL MASTER | A unit with solo rack and pinion control dual head. Unit has four ports with which control cables connect. Two controls will be routed to the port and starboard engine room transfer units, while the other two will be routed to the open bridge station starboard station. The connection between control head and control cable is accomplished by a simple quick disconnect fitting. | A23900 | A | 1 | Approved Item Name | A
50017 | CONTROL HEAD,DUAL MASTER AND LOCK ASSEMBLY | A unit consisting of CONTROL HEAD, DUAL MASTER and locking knob, which increases the system tension to compensate for throttle creep. | A23900 | A | 1 | Approved Item Name | A
50018 | CONTROL HEAD,DUAL MASTER AND LAY DOWN LEVER ASSEMBLY | A unit consisting of CONTROL HEAD, DUAL MASTER and a lay down hand lever, which permits hand levers to be inactive while other stations operate. The levers are inactive by pulling outward on handle hub and dropping the lever assembly forward. | A23900 | A | 1 | Approved Item Name | A
50882 | TRUNNION,PROPELLER HUB,SHIP | An item which is an integral part of a controllable pitch propeller hub. It is attached internally to the crank disk and externally to the propeller blade and is used to pivot the propeller blades. | A23900 | A | 1 | Approved Item Name | A
50940 | SLIDING BLOCK,HUB | A square item used for the crank disc on the hub. It enables the blades to rotate for variable pitch. | A23900 | A | 1 | Approved Item Name | A
50971 | GUIDE BLOCK,AFTER,GUIDE ROD | An internal part of controllable pitch propeller. It attaches to the after end of the guide rod and actuates the propeller blades via slide blocks and crank disc. | A23900 | A | 1 | Approved Item Name | A
50972 | GUIDE BLOCK,FORWARD,GUIDE ROD | An iternal part of a controllable pitch propeller. It attaches to the forward end of the guide rod and actuates the propeller blades via slide blocks and crank disc. | A23900 | A | 1 | Approved Item Name | A
50976 | RING,CRANK | An item which is an internal part of a controllable pitch propeller hub assembly. It is attached internally to the cross head assembly and externally to the propeller blade. It is used to pivot the propeller blades | A23900 | A | 1 | Approved Item Name | A
50988 | HUB ASSEMBLY,PROPELLER,SHIP | An item which consists of the hub, cover, propeller shaft, and other related components. | A23900 | A | 1 | Approved Item Name | A
50990 | GUIDE ROD,PROPELLER HUB | An item which is an internal part of a controllable pitch propeller hub. It is moved hydraulically in response to pitch commands and is attached to theguide blocks which in turn rotate the crank disks and propeller blades. | A23900 | A | 1 | Approved Item Name | A
51229 | SEAL RING,HUB,PROPELLER | A metallic circular item designed to be installed in the hub body/blade seal area. It is grooved to accommodate o-rings. It seals in the propeller hub operating oil while preventing outside contaminates from entering the system. | A590J0 |  | 1 | Approved Item Name | A
51292 | SEAL INTERLAYER,SHAFT | An item fabricated from rubber or synthetic rubber, reinforced with cotton, designed to protect the stern shaft. | A23900 | A | 1 | Approved Item Name | A
51348 | TUBE AND SHAFT ASSEMBLY,RUDDER | A component of the rudder control system which consists of a tubular housing and rudder stock (shaft). The item may also include hardware items such as bearings, bushings, machine keys, woodruff keys, and the like. | A23900 | A | 1 | Approved Item Name | A
51399 | EXTENSION,SKEG | An item which connects the SKEG, INBOARD PROPELLING UNIT to the tiller. | A23900 | A | 1 | Approved Item Name | A
51400 | NUT ASSEMBLY,FAIRWATER CAP | A combination of items such as pins, studs, hex nuts and fairwater nuts used to mount the CAP,FAIRWATER. | A23900 | A | 1 | Approved Item Name | A
51471 | BEARING AND SHAFT ASSEMBLY | An item consisting of a shaft and assembled bearings together with bearing fasteners used to transmit power or motion through rotation. | A23900 | A | 1 | Approved Item Name | A
52150 | TRANSMISSION,MECHANICAL,MARINE | A marine device designed to increase, decrease, and/or reverse the rotation between the drive and driven shaft or shafts. It may or may not include the shifting control mechanism which changes ratios and/or direction of rotation. Excludes TRANSMISSION,CROSS-DRIVE and transmissions with controlled differentials. | A522L0 |  | 1 | Approved Item Name | A
52205 | MANIFOLD ASSEMBLY,AIR DRIVE | An item consisting of a manifold and components designed to provide protection for a marine engine and its reverse reduction gear. It provides a pause in neutral and a vented speed signal for each change of direction making clutch engagement always at an engine RPM near idle speed. | A23900 | A | 1 | Approved Item Name | A
52206 | PARTS KIT,MANIFOLD ASSEMBLY,AIR DRIVE | A parts kit used in the overhaul of a MANIFOLD ASSEMBLY, AIR DRIVE. It may include such items as packing, spring(s), and the like. | A23900 | A | 1 | Approved Item Name | A
52231 | PROTECTOR,PROPELLER,MARINE | A rigid item designed to protect a PROPELLER, MARINE from possible damage and/or divers from injury. | A23900 | A | 1 | Approved Item Name | A
52248 | CONTROL HEAD ASSEMBLY,PNEUMATIC | A lever operated pneumatic control valve that provides two pilot air signals for direction control, and a variable pressure signal, proportional to lever position, for speed control. | A593Q0 |  | 1 | Approved Item Name | A
52249 | ENGINE CONTROL UNIT | A device that consists of push-pull cables operated by hand levers to control engine speed, clutch position and the like in a propulsion control system. | A591E0 |  | 1 | Approved Item Name | A
52975 | CONTROLLER,SPEED | A mechanism used as a part of the main propulsion control which prevents throttle movement by increasing speed until the hydraulic clutch is fully engaged. | A532C0 |  | 1 | Approved Item Name | A
53085 | SEAT,MECHANICAL SEAL | An item designed to accommodate a seal. It positions the seal, but does not encase it. | A23900 | A | 1 | Approved Item Name | A
60627 | HOUSING,MECHANICAL DRIVE | An item fabricated from a single, internally cored casting, or composed of two or more separate castings, and designed to position and protect bearings, shafts, gears, and/or other components required for a mechanical drive. Includes items having access hole(s) to facilitate machining and assembling of components. It may include the access hole cover plate(s). | A522Y0 |  | 1 | Approved Item Name | A
67656 | DIFFUSER,HYDRAULIC FLUID | An item which consists of two concentric tubes with discharge holes. It is mounted in hydraulic circuit tanks to reduce foaming and noise. | A23900 | A | 1 | Approved Item Name | A
67766 | THRUSTER,BOW,MARINE | A horizontal mounted propeller with two or more blades, designed to rotate and provide thrust for waterborne vessels. The water is sucked up from under eath the vessel. The vessel is maneuvered by means of a 360 degrees rotating deflector, which turns the water 90 degrees and forces it through a tunnel. It may be a solid or built-up construction. Excludes PROPELLER,MARINE. | A533T0 |  | 1 | Approved Item Name | A
A1460 | MOTOR OUT BOARD |  | A23900 | A | 2 | Non Approved Item Name | A
BA079 | DEFLECTOR CONE, MARINE PROPELLER SHAFT BRACKET | A CONE SHAPED ITEM USED TO DEFLECT OBJECTS AWAY FROM THE "A" BRACKET SUPPORTING THE PROPELLER SHAFT UNDER THE HULL OF A SHIP TO AVOID DAMAGE TO THE BRACKET | A23900 | A | 2 | Non Approved Item Name | A