## data
INC | Item Name | Notes | FIIG No. | App Key | AIN / non-AIN flag | Item Name Type | Status
03342 | CONSOLE,SHIP CONTROL | An item designed of variuos shapes and sizes to fit in a predetermined position. Constructed with precut openings for dials, gages and the like. Designed to accommodate and/or protect the incicating and control devices which arenecessary for the operation of the vessel. Does not include any corresponding electrical or mechanical components. | A594L0 |  | 1 | Approved Item Name | A
04941 | DAVITS,BOAT,TRACKWAY | A power-operated device consisting of a pair of heads which roll in inclined trackways, mounted on the deck of a vessel, designed for raising, lowering, and storing boats. | T215-D | DA | 1 | Approved Item Name | A
04952 | DAVITS,BOAT,BOOM | A mechanical device consisting of a pair of hinged or pivoting booms mounted on the deck of a vessel, fitted with tackle which may be manual and/or power operated, for raising, lowering, and storing boats. | T215-C | CA | 1 | Approved Item Name | A
10238 | HOIST ASSEMBLY,ANCHOR | A device consisting of a mast with a swinging boom attached, fabricated from steel channel iron and pipe, primarily designed for securing to the deck of a pontoon barge. Used in conjunction with a hand-operated winch for raising and/or lowering marine anchors. | A23900 | A | 1 | Approved Item Name | A
10244 | STEERING WHEEL | A spoked wheel specifically designed to be attached to the top of a steering column, by means of which the steering gear is operated. | T307-H | HA | 1 | Approved Item Name | A
11405 | LINING,FRICTION | A fibrous and/or metallic material with or without binders and/or compounds, cut or molded to a specific size. It may be a segment or a complete lining. It is usually designed to be fastened to a shoe, disk, band, cone, or the like, but may be installed without fastening. It provides a friction surface for transmitting, retarding, or stopping motion. Excludes LINING MATERIAL, FRICTION. | A230A0 | C | 1 | Approved Item Name | A
13739 | ELEVATOR,AIRCRAFT LIFTING | INC 13739 CANCELLED/REPLACED BY ,INC 04292, FIIG A23900, APP-KEY A ,ON 090913 ~(All Except USA) A platform complete with hoisting mechanism and controls primarily designed for conveying aircraft from one level to another. | A23900 | A | 1 | Approved Item Name | C
15269 | DRIVE ASSEMBLY,ELECTROHYDRAULIC,AMMUNITION HOIST | A mechanism consisting basically of components such as, drive shaft, hydraulic pump(s), hydraulic motor(s), electric motor(s), controller(s), control interlock switches, and solenoids, designed specifically for hoisting and lowering ammunition projectiles. | T215-A | AA | 1 | Approved Item Name | A
16416 | ELEVATOR,AMMUNITION,SHIPBOARD | An elevating mechanism specifically designed for the conveyance of bombs, torpedoes, and other missiles between the various decks or platforms of a vessel. Consists of a special platform (usually with guide tracks to accommodate and lock in position the missile on a truck), complete drive assembly, controls, guides, special protective doors. Excludes ELEVATOR, FREIGHT. | A23900 | A | 1 | Approved Item Name | A
16976 | WINCH,BOAT DAVIT | A mechanical device having revolvable drum(s) powered by an electric motor, and designed for launching and retrieving boats. Incorporates features for hand operation, and gravity launching under control of a centrifugal brake. Excludes WINCH, DRUM, POWER OPERATED. | A02800 | E | 1 | Approved Item Name | A
17251 | DRIVE ASSEMBLY,ELECTROMECHANICAL,AMMUNITION HOIST | A mechanism consisting basically of electric motor(s), reduction gear, electric brake, controller, and control limit switches, designed for hoisting and lowering ammunition projectiles. | T215-A | AB | 1 | Approved Item Name | A
19163 | DRAG LINK,STEERING | An item designed to form a connection and to transmit linear motion, either directly or indirectly, between the steering gear arm and the steering knuckle arms of a vehicle. See also TIE ROD, STEERING. | T307-M | MA | 1 | Approved Item Name | A
19186 | STEERING WHEEL,MARINE | INC 19186 CANCELLED/REPLACED BY ,INC 10244, FIIG T307-H, APP-KEY HA ,ON 082917 ~A wheel-like item which controls the movements of the rudder of various types of water craft, and so constructed that the spokes are continued through the felloes or rim for a distance sufficient to provide a good grasp for the hand of the helmsman. Excludes STEERING WHEEL. | A23900 | A | 1 | Approved Item Name | C
19188 | QUADRANT,RUDDER,ROPE | A quadrant-shaped fitting designed for attaching to a rudder post to adapt the rudder to rope or cable controls. Excludes worm gear driven sector gear quadrants. | A23900 | A | 1 | Approved Item Name | A
19190 | STEERER,MECHANICAL,HAND OPERATED | A component for various types of watercraft which provides for hand control of the steering system. The item controls the movement of the rudder through a system of ropes,cables and/or control rods. The item is designed to accommodate a steering wheel and may be furnished with or without wheel. | A23900 | A | 1 | Approved Item Name | A
19303 | DRIVE ASSEMBLY,ELECTROMECHANICAL,ROLLER CURTAIN | INC 19303 CANCELLED/REPLACED BY ,INC 11006, FIIG A30500, APP-KEY B ,ON 070513 ~(All Except USA) For USA INC 19303 Canceled Replaced By ACTUATOR, ELECTRO-MECHANICAL, ROTARY: INC 11006, FIIG A305, Appl Key B. | A23900 | A | 1 | Approved Item Name | C
19540 | STEERING GEAR | An item designed to transmit motion from the steering wheel to the steering linkage. It may include the steering wheel, steering arm and/or an integral air or hydraulic assist mechanism. It is used on power boats and motor vehicles. See also STEERER, MECHANICAL, HAND OPERATED. Excludes STEERING GEAR, ELECTROHYDRAULIC, MARINE. | T307-J | JA | 1 | Approved Item Name | A
21095 | PARTS KIT,STEERING GEAR |  | A570C0 |  | 1 | Approved Item Name | A
36159 | STEERING ENGINE,HYDRAULIC,MARINE | A mechanism consisting of one or several rams working in cylinders or a vane-type rotor, respectively, working in a stator. It is designed to produce and transmit torque as required for the operation of the rudder. It is part of the steering gear, electrohydraulic. | A23900 | A | 1 | Approved Item Name | A
36352 | STEERING SYSTEM,MARINE | An item consisting essentially of a steering gear, a rudder and the pertinent control, monitoring and safety elements. It is used to navigate a vessel. | A23900 | A | 1 | Approved Item Name | A
38875 | COMPUTER SYSTEM,INTEGRATED SHIPBOARD | A grouping of a distributed structure of microprocessors and related equipment with maximum delegation and distribution of local, remote, and automatic control functions. It is specifically designed to ensure the timely detection, monitoring, processing and assessment of all relevant data, such as for the propulsion, ancillary, auxiliary, electrical, steering, stabilization and damage control systems, and also provides for automatic compensation and self-correction of these systems which are required to assure safe and efficient operation of the ship. | A23800 | A | 1 | Approved Item Name | A
41517 | PEDAL ASSEMBLY,CONTROL | A device consisting of several PEDAL, CONTROL which are mechanically interconnected and/or have a common mounting. A bracket may be included. Excludes CONVERSION KIT, VEHICLE, DRIVING SCHOOL; PEDAL, CONTROL. | A573A0 |  | 1 | Approved Item Name | A
41858 | CONSOLE,UNIT,REMOTE | This unit provides the interface between the integrated Machinery Control System (IMCS) and the sensors and actuators located throughout the machinery plant. | A23900 | A | 1 | Approved Item Name | A
41859 | CONSOLE,MAINTAINER | This console provides the means to access the Integrated Machinery Control System (IMCS) to perform maintenance functions on the imbedded software. | A23900 | A | 1 | Approved Item Name | A
41860 | CONSOLE,SUPERVISOR | This console provides Integrated Machinery Control System (IMCS) supervisory input and outputs and complete control and surveillance of ships machinery. | A23900 | A | 1 | Approved Item Name | A
41861 | CONSOLE,BRIDGE CONTROL | This console provides the means to control and monitor the propulsion machinery in a ship from the bridge location. This console is one of several operating positions for the IMCS (Integrated Machinery Control System). | A23900 | A | 1 | Approved Item Name | A
41862 | CONSOLE,MACHINERY CONTROL | The Machinery Control Console (MCC) is the main man-machine interface unit in the Integrated Machinery Control System, (IMCS). It is designed to provide one man control of propulsion, ancillary and auxiliary machinery in a naval ship. | A23900 | A | 1 | Approved Item Name | A
42024 | HANDLING SYSTEM,WEAPONS AND AMMUNITION,SHIPBOARD | A shipboard lifting and moving system designed for handling torpedoes, guided missiles and the like vertically between, and horizontally inside, decks. The system may consist of lifting and moving device, tracks and guide rails, a drive mechanism and various electrical and electronic control, monitoring and operating facilities. Excludes ELEVATOR, AMMUNITION, SHIP BOARD. | A23900 | A | 1 | Approved Item Name | A
42025 | CONVEYOR SYSTEM,AMMUNITION PALLET,SHIPBOARD | A shipboard lifting and moving system designed for conveying ammunition pallets vertically between, and horizontally inside, decks. The system may consist of a mobile cage, tracks and guide rails, a horizontal conveyor, locking doors, a drive mechanism and various electrical and electronic control, monitoring and operating facilities. Excludes ELEVATOR, AMMUNITION, SHIP BOARD. | A23900 | A | 1 | Approved Item Name | A
42150 | BOAT LAUNCHING INSTALLATION,SHIP | All Except USA An item designed for launching and recovery of boats carried on board of a vessel. It consists of DAVITS, BOAT, BOOM with pulleys and guide rails, corssbeams, drum winches, ropes, electrical swithching, control and operating facilities and other equipment as required for manual and/or power operation of the item. | A23900 | A | 1 | Approved Item Name | A
45153 | MODIFICATION KIT,DECK MACHINERY |  | A23800 | A | 1 | Approved Item Name | A
45657 | MAST,NAVIGATION,MARINE | An item of columnar shape having a single footing or mounting base. It may be provided with fittings, rollers, collars, lights and wiring, and is designed to illustrate a ships function (navigation, towing, anchoring). | T224-D | DA | 1 | Approved Item Name | A
49870 | SLING ASSEMBLY,BOAT LIFTING | Two or more items designed to raise and/or lower a small boat. | T215-K | KA | 1 | Approved Item Name | A
50643 | REVERSING SYSTEM,ELECTROHYDRAULIC | A group of components that permit opposite direction operation of deck machinery. | A23800 | A | 1 | Approved Item Name | A
50927 | REPEATBACK,RUDDER | An item that indicates the path of a FIN, STABILIZER. | A23900 | A | 1 | Approved Item Name | A
51480 | ARM,ADJUSTING DEVICE,ROPE TENSIONING | An item designed to be attached to a boat davit in such a manner as to maintain a constant tension on the hoisting cable or rope. | A23900 | A | 1 | Approved Item Name | A
51481 | TILLER,BOAT | An item designed to be attached directly to the rudder for steering a watercraft. | A577T0 |  | 1 | Approved Item Name | A
51548 | STEERING SYSTEM,RACK AND CABLE | A combination item designed to steer various types of small watercraft. | A23900 | A | 1 | Approved Item Name | A
51949 | ADJUSTING DEVICE,ROPE TENSIONING | An item consisting of a pulley mounted on a movable arm designed to regulate tension on a rope used on a boat davit. | A23900 | A | 1 | Approved Item Name | A
61129 | STEERING GEAR,ELECTROHYDRAULIC,MARINE | A mechanism consisting essentially of a STEERING ENGINE, HYDRAULIC, MARINE and connected hydraulically to one or more electrohydraulic pumping unit(s). A ram-type steering engine operates the rudder through a tiller fitted with sliding blocks or links whereas a rotary vane steering engine operates the rudder directly. See also STEERING ENGINE, HUDRAULIC, MARINE. | A23900 | A | 1 | Approved Item Name | A
66488 | STEERER,JOYSTICK | An item designed to steer a boat. | A23900 | A | 1 | Approved Item Name | A
67552 | ADAPTER,STEERING WHEEL,MARINE | A rigid circular shaped metal item, with a centrally located aperture. It isspecifically designed to mount or secure the steering wheel to the steering column. | A23900 | A | 1 | Approved Item Name | A
67663 | PEDAL ASSEMBLY,KAYAK RUDDER | INC 67663 CANCELLED ON 011713~An item consisting in two control pedals connected to a rudder control linkage by mean of cables. It is designed to move the rudder of a KAYAK as a means of steering. Excludes PEDAL ASSEMBLY, CONTROL. | A23900 | A | 1 | Approved Item Name | C
67703 | SHIPBOARD PROTECTION SYSTEM | INC 67703 CANCELLED ON 040511~System of command and non developmental item components that commands and controls to detect, identify, deter, and engage asymmetrical threats. | A23800 | A | 1 | Approved Item Name | C