## data
S. No. | INC | Item Name | Notes | FIIG No. | App Key | AIN / non-AIN flag | Item Name Type | Status
1 | 02703 | TRACTOR,WHEELED,AGRICULTURAL | A self-propelled riding vehicle with or without attachments primarily used for towing agricultural attachments used in the tillage of soil. It is generally designed with large rear wheel, one or more smaller front wheels and with an adjustable tread width to facilitate its use between rows of crops. Excludes TRACTOR,WHEELED,WAREHOUSE and TRACTOR,WHEELED,INDUSTRIAL. | T277-V | VA | 1 | Approved Item Name | A
2 | 02704 | TRACTOR,WHEELED,INDUSTRIAL | A self-propelled riding vehicle with or without attachments primarily used for material handling operations; construction operations such as towing, pushing, earth moving, and the like, and various maintenance operations depending upon the type of attachment(s) used. It is designed with a nonadjustable tread width. Excludes TRACTOR,WHEELED,WAREHOUSE; TRACTOR,WHEELED,AGRICULTURAL and TRACTOR,WHEELED,HIGH SPEED. | T277-V | VA | 1 | Approved Item Name | A
3 | 22879 | TRACTOR,WHEELED,HIGH SPEED | A self-propelled pneumatic tired riding vehicle with or without attachments, designed especially for turf maintenance. It must be capable of a road speed of 25 miles (40.23 km) per hour and it is designed with a nonadjustable tread width. Excludes TRACTOR, WHEELED, AGRICULTURE; TRACTOR, WHEELED, WAREHOUSE. | T277-W | WA | 1 | Approved Item Name | A
4 | 80497 | COUNTERWEIGHT,VEHICLE | Additional load, usually steel block or similar, placed on the vehicle to counteract the force or torque working load. | A592A0 |  | 1 | Approved Item Name | A
5 | A1416 | SHELL 75/24 HOWR HE IC |  | A23900 | A | 2 | Non Approved Item Name | A
6 | A1419 | TRACTOR, WHEELED |  | A23900 | A | 2 | Non Approved Item Name | A
7 | A2372 | TRACTOR,WHEELED,AIR CRAFT |  | A23900 | A | 2 | Non Approved Item Name | A