## data
S. No. | INC | Item Name | Notes | FIIG No. | App Key | AIN / non-AIN flag | Item Name Type | Status
1 | 01025 | GOVERNOR,GASOLINE ENGINE |  | T135-H | HA | 1 | Approved Item Name | A
2 | 01026 | CARBURETOR,FLOAT | A carburetor utilizing one or more floats to maintain a constant liquid level. | T109-A | AA | 1 | Approved Item Name | A
3 | 03285 | CARBURETOR,PRESSURE INJECTION |  | T109-A | AB | 1 | Approved Item Name | A
4 | 06693 | FLOAT,VALVE | A floatation device used to actuate an inlet or outlet valve. It may be airtight and hollow, or of solid construction. Excludes floats designed for carburetors. | T313-N | NA | 1 | Approved Item Name | A
5 | 10089 | IMPELLER,PUMP,CENTRIFUGAL | An item consisting of blades or paddles equally spaced around the periphery of a hub, rotor, or wheel. It is the rotating part of a PUMP, CENTRIFUGAL. | T114-C | CA | 1 | Approved Item Name | A
6 | 10957 | ACTUATOR,ELECTRO-MECHANICAL,LINEAR | A self-contained power transmitting device designed to convert electrical energy into controlled mechanical force, in the form of linear (straight line) mechanical movement. Comprised of an electrical motor(s), gear box(es), screwjacks, limit switch(es), and such accessories as required for the specific moving and positioning of other components. Excludes hydraulic and pneumatic cylinders and screwjacks. | A30500 | A | 1 | Approved Item Name | A
7 | 11006 | ACTUATOR,ELECTRO-MECHANICAL,ROTARY | A self-contained power transmitting device designed to convert electrical energy into controlled mechanical force, in the form of torque (rotational mechanical movement). Comprised of an electric motor(s), gear box(es), limit switch(es), and such accessories as required for the specific moving and positioning of other components. Excludes hydraulic and pneumatic cylinders and screwjacks. | A30500 | B | 1 | Approved Item Name | A
8 | 16993 | GOVERNOR,PUMP,PRESSURE REGULATING | A governor specifically designed to regulate the discharge pressure of reciprocating or turbine driven pumps. It may be actuated by either the pump discharge fluid or air flow from an external pilot valve. | T103-D | DA | 1 | Approved Item Name | A
9 | 20620 | VALVE,FLOAT,AIRCRAFT FUEL TANK | A valve specifically designed to control the fuel level in an aircraft fuel tank, such as during aircraft refueling and/or defueling operations. It may include solenoids to permit remote control of the valve. | A23900 | A | 1 | Approved Item Name | A
10 | 21076 | PARTS KIT,CARBURETOR |  | A23800 | A | 1 | Approved Item Name | A
11 | 21079 | PARTS KIT,ENGINE FUEL PUMP |  | A23800 | A | 1 | Approved Item Name | A
12 | 21086 | PARTS KIT,GASOLINE ENGINE GOVERNOR |  | A23800 | A | 1 | Approved Item Name | A
13 | 21090 | PARTS KIT,METERING AND DISTRIBUTING FUEL PUMP | A parts kit used for replacing the worn and/or broken parts of a PUMP, FUEL, METERING AND DISTRIBUTING. | A23800 | A | 1 | Approved Item Name | A
14 | 21097 | PARTS KIT,THROTTLE SLAVE CYLINDER |  | A23800 | A | 1 | Approved Item Name | A
15 | 22184 | PUMP,FUEL,CAM ACTUATED | A device designed to transfer liquid fuel from a tank to a carburetor, or fuel injector metering and distribution pump of an internal combustion engine. Reciprocating motion of the diaphragm(s) is actuated through linkage from the engine camshaft. It may include a diaphragm actuated vacuum booster. Excludes electrical and rotor type engine fuel pumps. | T109-B | BA | 1 | Approved Item Name | A
16 | 22569 | COVER,FLUID FILTER | A rigid item of various shapes designed as a component of a fluid filter, acting as the cover and retaining the filter element in place. The item does not have an inlet or outlet connection. It is fastened onto the FILTER BODY, FLUID by means of clamps or bolts. For items with inlet and/or outlet connections, see HEAD, FLUID FILTER. | T384-D | DA | 1 | Approved Item Name | A
17 | 22570 | HEAD,FLUID FILTER | A component of a fluid filter designed to contain the inlet and/or outlet ports of the filter. It acts as a cover and attaches to the fluid filter body or mounts directly to an integral cavity in an engine, manifold, casing, or the like. The item may include relief, check, by-pass valves, and/or fluid filter element(s). It may have means for supporting the filter element(s), and means for mounting the filter. Excludes HEAD, SEDIMENT STRAINER and COVER, FLUID FILTER. | T384-E | EA | 1 | Approved Item Name | A
18 | 22571 | HEAD,SEDIMENT STRAINER | A component of a sediment strainer designed to contain the inlet and/or outlet ports of the strainer. It acts as a cover and attaches to the BOWL, SEDIMENT or mounts directly to an integral cavity in an engine, manifold, casing, or the like. The item may include relief, check, and/or by-pass valves, means for supporting the strainer element, and means for mounting the strainer. The item does not include a strainer element. Excludes HEAD, FLUID FILTER. | T384-E | EA | 1 | Approved Item Name | A
19 | 22572 | FILTER BODY,FLUID | A component of a FILTER, FLUID designed to contain the FILTER ELEMENT, FLUID and attach to the HEAD, FLUID FILTER or the COVER, ACCESS. It may have inlet and/or outlet connections, means for mounting a drain plug(s), check, relief and or by-pass valves. Excludes BOWL, SEDIMENT.See also STRAINER BODY, SEDIMENT. | A24000 | C | 1 | Approved Item Name | A
20 | 28519 | PUMP,SUBMERGED,AIRCRAFT | A completely inclosed machine consisting of a positive or nonpositive displacement pump with a driving motor used to transmit or transfer fluid from an aircraft tank to an engine driven pump or to another tank. It is designed to be partially or completely submerged in the fluid it is intended to pump. | A23900 | A | 1 | Approved Item Name | A
21 | 28520 | PUMP ASSEMBLY,SUBMERGED,AIRCRAFT | A completely inclosed machine consisting of two or more positive or nonpositive displacement pumps with a common driving motor used to transmit or transfer fluid from an aircraft tank to an engine driven pump or to another tank. It is designed to be partially or completely submerged in the fluid it is intended to pump. | A23900 | A | 1 | Approved Item Name | A
22 | 32360 | PUMP,FUEL,JET ENGINE | A device specifically designed to deliver fuel to a jet engine. The device may be of single/multistage and positive/nonpositive displacement design. It mounts on a jet engine accessory drive case or on the fuel control and is driven by the engine. Excludes all pumps not specifically designed to be used on a jet engine. | A23900 | A | 1 | Approved Item Name | A
23 | 32622 | FILTER,FLUID | A filter having inlet and outlet connections and designed to be connected in a pipe, tube or hose line. For spin-on, base-mounted filtering devices with integral outer casings, see FILTER ELEMENT, FLUID. Excludes AIR CONDITIONER. | A24000 | A | 1 | Approved Item Name | A
24 | 32624 | FILTER ELEMENT,FLUID | A replaceable device designed to remove solid particles from fluids ranging in density from heavy liquids to gases. The removal of particles is accomplished by porous material (metallic or non-metallic), stacked disks, wound wire, or the like, constructed so the fluid can flow through the device while the solid particles are retained. It may be designed to fit into a FILTER, FLUID (or similar cavity), or it may have an integral outer casing and mounting facilities and be designed to connect directly to an engine, compressor, or the like. The degree of removal of particles must be nominally rated at less than 50 microns or absolutely rated at less than 75 microns. Excludes FILTER ELEMENT, AIR CONDITIONING. See also STRAINER ELEMENT, SEDIMENT. | A24000 | E | 1 | Approved Item Name | A
25 | 33328 | BOWL,SEDIMENT | A removable concave vessel designed as a component part of a carburetor, cam-actuated fuel pump, sediment strainer, water separator, and the like for collecting the sediment from a fluid. The item may have a pressure relief valve, drain plug, or drain valve. Excludes: Bowl (as modified); FILTER BODY, FLUID; AND STRAINER BODY, SEDIMENT. | T359-G | GA | 1 | Approved Item Name | A
26 | 33873 | PARTS KIT,ELECTRO-MECHANICAL LINEAR ACTUATOR | A parts kit used to repair an ACTUATOR, ELECTRO-MECHANICAL, LINEAR. Excludes PARTS KIT, LINEAR ACTUATING CYLINDER ASSEMBLY. | A23800 | A | 1 | Approved Item Name | A
27 | 33874 | PARTS KIT,ELECTRO-MECHANICAL ROTARY ACTUATOR | A parts kit used to repair an ACTUATOR, ELECTRO-MECHANICAL, ROTARY. | A23800 | A | 1 | Approved Item Name | A
28 | 33876 | PARTS KIT,ENGINE PRIMER PUMP | A parts kit used to repair a PUMP, ENGINE PRIMING, HAND DRIVEN. | A23800 | A | 1 | Approved Item Name | A
29 | 33893 | PARTS KIT,FUEL INJECTION NOZZLE | Excludes PARTS KIT, FUEL INJECTOR DIESEL ENGINE. | A23800 | A | 1 | Approved Item Name | A
30 | 35224 | DISK,VALVE | An item of various shapes (usually circular, conical, cylindrical, or rectangular) used to prevent or regulate the flow of liquids or gases through the valve. May include a retainer, screw, holder, and the like. | A539Y0 |  | 1 | Approved Item Name | A
31 | 35374 | CAP,VALVE | A cap designed to mate with a fluid valve body. It may have an orifice through which a rod, shaft, stem, or an adjusting screw passes. For ported items, see HEAD, VALVE. Excludes CAP, PNEUMATIC VALVE. | A513B0 |  | 1 | Approved Item Name | A
32 | 35375 | HEAD,VALVE | An item designed to mate with a hydraulic or pneumatic valve body. It must have inlet and/or outlet port(s). For items without ports see CAP (1), VALVE. | A515P0 |  | 1 | Approved Item Name | A
33 | 36605 | INJECTOR ASSEMBLY,FUEL | An item consisting of springs, o-rings, plungers and miscellaneous internal and external parts that provide atomized fuel at specific pressure(s) to engine combustion chambers. It may include NOZZLE, FUEL INJECTION. | A516Z0 |  | 1 | Approved Item Name | A
34 | 36944 | PISTON,VALVE | A cylindrical item of various configurations which reciprocates in a valve body, assisting in the movement of the disk to open or close a valve. May include additional components such as ring(s), collar(s), spring(s) and the like. Excludes DISK, VALVE. | A512T0 |  | 1 | Approved Item Name | A
35 | 36958 | HOUSING,FUEL PUMP | An item designed to inclose, support or protect the internal parts of a fuel pump. It may be fabricated from a single casting or composed of two or more separate parts. Usually contains access holes to facilitate installation of component parts. May include access covers, busings, dowell plugs- and the like. Excludes: HOUSING, LIQUID PUMP. | A517V0 |  | 1 | Approved Item Name | A
36 | 37072 | PARTS KIT,FUEL CONTROL | A parts kit used to overhaul and/or repair FUEL CONTROLS, (as modified). | A23800 | A | 1 | Approved Item Name | A
37 | 37090 | ADJUSTOR,FUEL COMPONENT,ENGINE | A regulating device threaded or unthreaded for the purpose of tuning the mechanism for which it is specifically designed. It may have a limiting collar, shoulder or slot. The rotating facility may be a hex head or collar, a slot or socket end. Excludes BOLT (as modified); screw (as modified); stud (as modified). | A23900 | A | 1 | Approved Item Name | A
38 | 37126 | NOZZLE,CARBURETOR | An item generally of cylindrical shape with one or several bores which are designed to restrict the flow of fuel or air, respectively. | A557V0 |  | 1 | Approved Item Name | A
39 | 37187 | SWITCH,LIQUID LEVEL | A switch which is actuated by a float or sensing device(s) to control liquid level and/or actuate visual or audible warning systems. It may include a relay controlled by the switch element. Excludes TRANSMITTER,LIQUID QUANTITY. | T109-D | DA | 1 | Approved Item Name | A
40 | 37557 | SPRAY TIP,NOZZLE,FUEL INJECTOR |  | A56300 |  | 1 | Approved Item Name | A
41 | 37933 | STEM FUEL INJECTION NOZZLE | A device, usually metallic used as a means to regulate the flow of liquids through a NOZZLE, FUEL INJECTION. Excludes STEM, FLUID VALVE; STEM, NEEDLE VALVE. | A23900 | A | 1 | Approved Item Name | A
42 | 39116 | HOLDER,FUEL INJECTOR | An item specifically designed to house the nozzle injector and other component items that function as an entity in an INJECTOR ASSEMBLY, FUEL. May include hardware. | A520G0 |  | 1 | Approved Item Name | A
43 | 39401 | VALVE,FUEL MANIFOLD |  | A23900 | A | 1 | Approved Item Name | A
44 | 39524 | PLUNGER,FUEL INJECTOR |  | A23900 | A | 1 | Approved Item Name | A
45 | 39599 | PLUNGER ASSEMBLY,FUEL INJECTOR |  | A23900 | A | 1 | Approved Item Name | A
46 | 39714 | VALVE,FUEL SYSTEM | An item specifically designed to automatically/manually maintain outlet/inlet fuel. | A515N0 |  | 1 | Approved Item Name | A
47 | 39734 | MODIFICATION KIT,ENGINE ACCESSORIES | An item or group of items employed to modify all engine accessories. | A23800 | A | 1 | Approved Item Name | A
48 | 39877 | ARM,GOVERNOR,FUEL PUMP |  | A23900 | A | 1 | Approved Item Name | A
49 | 40088 | DIAPHRAGM,ACTUATOR VALVE,SPECIAL SHAPED | An item constructed of one or more layers of thin flexible material, either laminated or separated, designed to form a tight seal between the chambers of a valve, and to transmit pressure inducted motion to a valve disk either directly or through a mechanical linkage. The surface of the item must be formed or molded to have a beaded or rolled edge, ribs or any other raised surfaces. The item may contain bolt holes and/or center holes. Excludes DIAPHRA GM, VALVE, FLAT and GASKET. | A540B0 |  | 1 | Approved Item Name | A
50 | 41104 | REPAIR KIT,FUEL NOZZLE | A group of parts required for repairing or replacing worn parts of a NOZZLE, FUEL INSPECTION. It may contain tools. | A23800 | A | 1 | Approved Item Name | A
51 | 41106 | TANK,FUEL,ENGINE PRIMING PUMP | An item designed to accommodate a measured amount of starting fuel and used as an integral part of a PUMP, ENGINE PRIMING, HAND DRIVEN. | T109-C | CA | 1 | Approved Item Name | A
52 | 45117 | HOUSING,FUEL CONTROL | A unit or component consisting of threaded inserts and other miscellaneous hardware. It is used on the main fuel control engine. | A573Q0 |  | 1 | Approved Item Name | A
53 | 45642 | CAMSHAFT,METERING AND DISTRIBUTING,FUEL PUMP | A shaft with eccentric lobes, which operates the distributing fuel pump pistons of a PUMP, FUEL, METERING AND DISTRIBUTING. | A23900 | A | 1 | Approved Item Name | A
54 | 45687 | INJECTION CONTROL,METERING AND DISTRIBUTING FUEL PUMP | A usually mechanically functioning item encased in a housing. It is used to advance the delivery of a PUMP, FUEL, METERING AND DISTRIBUTING with increasing engine rotation so that, with higher rotational speed of the engine, optimal combustion is obtained. This result is achieved by giving the pump shaft a certain advance angle in relation to the motor shaft. | A23900 | A | 1 | Approved Item Name | A
55 | 45737 | HOLDER,FUEL INJECTION NOZZLE | INC 45737 CANCELLED/REPLACED BY INC 39116, FIIG A520G0, ,ON 121613 ~INC 45737 CANCELLED ON 042194 | A23900 | A | 1 | Approved Item Name | C
56 | 45738 | HOLDER,VALVE,METERING AND DISTRIBUTING FUEL PUMP | INC 45738 Canceled Replaced By HOLDER (1), VALVE, FUEL SYSTEM: INC 49523, FIIG A23900. | A23900 | A | 1 | Approved Item Name | C
57 | 45739 | FUEL INJECTION NOZZLE AND HOLDER | INC 45739 Canceled Replaced By INJECTOR ASSEMBLY, FUEL: INC 36605, FIIG A239, Appl Key A. | A23900 | A | 1 | Approved Item Name | C
58 | 46157 | CYLINDER ASSEMBLY,METERING AND DISTRIBUTING FUEL PUMP | An item generally consisting of a piston and a cylinder. The piston is driven by the camshaft of the PUMP, FUEL, METERING AND DISTRIBUTING and delivers the fuel to the NOZZLE, FUEL INJECTION. | A23900 | A | 1 | Approved Item Name | A
59 | 46378 | PUMP,FUEL,HAND | INC 46378 Canceled Replaced By PUMP, HAND, FUEL PUMP: INC 48177, FIIG A505D. | A505D0 |  | 1 | Approved Item Name | C
60 | 46605 | PARTS KIT,FUEL SYSTEM | A parts kit which contains such items as hoses, valves, connectors, bushings, clamps and accessories for the repair of a FUEL SYSTEM. | A23800 | A | 1 | Approved Item Name | A
61 | 46631 | CONTROL UNIT,PUMP | An electronic unit that constantly monitors signals from high level, low level and fuel flow sensors in two or more TANK, FUEL, AIRCRAFT and automatically contorls one or more PUMP, SUBMERGED, AIRCRAFT to maintain necessary and/or optimum fuel flow. | A23900 | A | 1 | Approved Item Name | A
62 | 47736 | WEIGHT,GOVERNOR,POWER TURBINE | A weight which operates in opposition to a spring, feedback mechanism, manual control or simular device and regualtes the servo valve to increase or decrease fuel flow during engine high power operation. | A507A0 |  | 1 | Approved Item Name | A
63 | 48030 | HOUSING SECTION,FUEL PUMP | A rigid metallic item of different forms, which together with at least one further housing section, forms a HOUSING, FUEL PUMP. | A23900 | A | 1 | Approved Item Name | A
64 | 48177 | PUMP,HAND,FUEL PUMP | An item generally designed to be screwed into the housing of a PUMP, FUEL, CAM ACTUATED. It is used to fill the injection system of a combustion engine during start-up or refilling of pipes, or to vent the injection system after maintenance. | A505D0 |  | 1 | Approved Item Name | A
65 | 48293 | HOUSING SECTION,CARBURETOR | (All Except USA)A rigid irregularly shaped item which forms part of a complete housing. | A23900 | A | 1 | Approved Item Name | A
66 | 48585 | NEEDLE VALVE,CARBURETOR | Associated items, comprising a slender rod or needle fitting into a conical seat, designed to restrict the flow of fuel into the float chamber of a carburetor when the desired level is reached. See also NEEDLE, CARBURETOR NEEDLE VALVE and SEAT VALVE. Excludes NEEDLE, TAPERED, CARBURETOR. | A548V0 |  | 1 | Approved Item Name | A
67 | 48599 | NEEDLE,CARBURETOR NEEDLE VALVE | (All Except USA) A slender rod or needle designed to fit the control seat of a NEEDLE VALVE, CARBURETOR. Excludes NEEDLE TAPERED CARBURETOR. | A23900 | A | 1 | Approved Item Name | A
68 | 48822 | NEEDLE,TAPERED,CARBURETOR | A small needle designed to operate in a cylindrical bore or jet to give increased aperture with a greater lift. For items which are a component part of a NEEDLE VALVE, CARBURETOR see NEEDLE, CARBURETOR NEEDLE VALVE. | A23900 | A | 1 | Approved Item Name | A
69 | 49523 | HOLDER,VALVE,FUEL SYSTEM | An item generally designed to accommodate and hold a VALVE, FUEL SYSTELM in a HOUSING, FUEL PUMP. | A23900 | A | 1 | Approved Item Name | A
70 | 49956 | INSERT,FUEL INJECTOR ASSEMBLY | A mostly metallic cylindrical item installed between the NOZZLE,FUEL INJECTION and the HOLDER,FUEL INJECTOR. It limits the needle stroke and provides a metallic seal between nozzle and nozzle holder. | A23900 | A | 1 | Approved Item Name | A
71 | 49993 | BODY,CARBURETOR | An item designed to enclose and support the internal parts of a CARBURETOR (as modified). | A23900 | A | 1 | Approved Item Name | A
72 | 50028 | CARRIER,GOVERNOR WEIGHTS | An item designed to carry the weights of a centrifugal governor. | A23900 | A | 1 | Approved Item Name | A
73 | 50164 | COVER,FUEL PUMP | A cover designed to cover the internal working parts of a PUMP, FUEL (as modified). It does not have inlet or outlet connections. | A23900 | A | 1 | Approved Item Name | A
74 | 52352 | SEPARATOR AND RECOVERY UNIT,FUEL SYSTEM,AIRCRAFT | An item designed to recover fuel leaks and fuel smells, due to condensations, in the aircraft fuel system. It includes some inlet and outlet ports. | A23900 | A | 1 | Approved Item Name | A
75 | 52394 | PROBE,DENSITY,FUEL | An item generally designed for mounting in an aircraft fuel tank. It is used to measure the fuel density during the flight. | A23900 | A | 1 | Approved Item Name | A
76 | 52412 | NUT,TENSION,NOZZLE,FUEL INJECTION,AIRCRAFT | INC 52412 CANCELLED ON 030713~A metallic, mostly cylindrical item which has an internal thread and which may have a hexagonal shoulder. The item forms a portion of the INJECTOR ASSEMBLY, FUEL and connects the NOZZLE, FUEL INJECTION. Excludes NUT, TENSION, NOZZLE, FUEL INJECTION. | A23900 | A | 1 | Approved Item Name | C
77 | 52795 | INDICATOR,FILTER WARNING,AIRCRAFT ENGINE | A mechnical indicator used on aircraft engine for dry or liquid type cleaners to provide a visual warning signal when a filter needs cleaning or changing. | A523D0 |  | 1 | Approved Item Name | A
78 | 52924 | COMPENSATOR,TEMPERATURE,FUEL CONTROL | An expandable accordion shaped item with a moving rod, which can expand or contract lineraly. It converts temperature effects into controlled linear movement of the rod which actuates fuel control adjusting device. | A23900 | A | 1 | Approved Item Name | A
79 | 53364 | TUBE ASSEMBLY,AIRCRAFT ENGINE | An aircraft engine component designed to convey fluid. It may be bent or straight, flexible or rigid. It may include fittings to join one or more tubes together. For tube assembly designed to convey fuel from the cell or tank to the engine, see: FUEL LINE,AIRCRAFT. | A11700 | AL | 1 | Approved Item Name | A
80 | 60397 | DIAPHRAGM,VALVE,SPECIAL SHAPED | INC 60397 CANCELLED/REPLACED BY ,INC 40088, FIIG T371-G, APP-KEY GC ,ON 070706 ~(All Except USA) For USA INC 60397 Canceled Replaced By DIAPHRAGM ACTUATOR, VALVE, SPECIAL SHAPED: INC 40088, FIIG T371, Appl Key GC. An item of one or more layers of thin flexible material, either laminated or separated, designed to form a tight seal between the chambers of a valve, and to transmit pressure inducted motion to a valve disk either directly or through a mechanical linkage. The surface of the item must be formed or molded to have a beaded or rolled edge, ribs or any other raised surfaces. The item may contain bolt holes and/or a center hole. Excludes DIAPHRAGM, VALVE, FLAT and GASKET. | A540C0 |  | 1 | Approved Item Name | C
81 | 60497 | FLOAT,CARBURETOR | A hollow, airtight device used to actuate an inlet valve for regulating the level of a liquid fuel in the bowl of a CARBURETOR,FLOAT. Excludes FLOAT,VALVE. | A23900 | A | 1 | Approved Item Name | A
82 | 60779 | NOZZLE,FUEL INJECTION | A spring loaded nozzle designed to meter and inject fuel at specific pressure(s) to engine fuel combustion chambers. | A520G0 |  | 1 | Approved Item Name | A
83 | 60879 | PUMP,FUEL,METERING AND DISTRIBUTING | A device specifically designed to (1) increase the pressure of, (2) meter the amount of, (3) control the distribution of liquid fuel received directly or indirectly from the TANK, FUEL, ENGINE to the individual air inlet tubes or combustion chambers of gasoline or diesel engines. | A592T0 |  | 1 | Approved Item Name | A
84 | 60914 | REGULATOR,FUEL FLOW,TURBO-JET ENGINE | A regulator designed to automatically turn on the fuel and ignition at a specific percent of speed for starting a turbo-jet engine. At another speed, it cuts the ignition and places the fuel pumps in series operation. At still another fixed speed, it shuts off the compressor, bleeds and restores electronic devices to their normal circuits. | A23900 | A | 1 | Approved Item Name | A
85 | 60915 | REGULATOR,FUEL FLOW,TURBO-PROP ENGINE | A regulator designed to automatically turn on the fuel and ignition at a specific percent of speed for starting a turbo-prop engine. At another speed, it cuts the ignition and places the fuel pumps in series operation. At still another fixed speed, it shuts off the compressor, bleeds and restores electronic devices to their normal circuits. | A23900 | A | 1 | Approved Item Name | A
86 | 61312 | VALVE,DEGASSER | A dual purpose mechanical and electrical valve specifically designed to prevent entry of fuel into the intake manifold of an ENGINE, GASOLINE during a deceleration period and/or to stop an idling engine prior to turning off ignition. It is actuated by high manifold vacuum and by a solenoid energized by the operator's push button switch. See also VALVE, SOLENOID. | A23900 | A | 1 | Approved Item Name | A
87 | 61349 | PUMP,ENGINE PRIMING,HAND DRIVEN | A positive displacement pump specifically designed to force a measured amount of fuel to the intake manifold or combustion chamber of an internal combustion engine. It is designed for mounting to a bulkhead or panel. It may be furnished with attaching fittings and/or spacers which control capacity. Excludes DISPENSING PUMP, HAND DRIVEN. | A23900 | A | 1 | Approved Item Name | A
88 | 61503 | VALVE,FUEL-AIR MIXTURE CONTROL,AUTOMATIC | An item designed to automatically control the fuel-air mixture of an injection carburetor by means of regulating impact air pressure to the regulator unit of a carburetor. It operates under varying conditions of air density as a result of changes in altitude and/or temperature. | A23900 | A | 1 | Approved Item Name | A
89 | 61545 | FUEL CONTROL,AFTERBURNER,TURBINE ENGINE | A self-contained metering unit consisting primarily of pumping, controlling, valving, and/or governing components. It is designed for regulating the delivery of afterburner fuel into a turbine engine. | A23900 | A | 1 | Approved Item Name | A
90 | 61546 | FUEL CONTROL,EMERGENCY,TURBINE ENGINE | A self-contained metering unit consisting primarily of pumping, controlling, valving, and/or governing components. It is designed for regulating the delivery of emergency fuel into a turbine engine. | A23900 | A | 1 | Approved Item Name | A
91 | 61547 | FUEL CONTROL,MAIN,TURBINE ENGINE | A self contained metering unit consisting primarily of pumping, controlling, valving, and/or governing components. It is designed for regulating the delivery of fuel into the main fuel system of a turbine engine. | A23900 | A | 1 | Approved Item Name | A
92 | 61548 | FUEL CONTROL,STARTING,TURBINE ENGINE | A self-contained metering unit consisting primarily of pumping, controlling, valving, and/or governing components. It is designed for regulating the delivery of starting fuel into a turbine engine. | A23900 | A | 1 | Approved Item Name | A
93 | 61768 | VALVE,FUEL PRESSURIZING AND DRAIN | An item that provides an automatic proportioning of fuel distribution to the engine fuel manifolds, under pressure, to achieve better fuel atomization at the fuel nozzles over a wide range of fuel flows. It must also provide a means of shutting off fuel supply to the engine and draining the fuel manifold after engine shutdown. It must be spring loaded and is either pressure balanced or linkage operated. | A23900 | A | 1 | Approved Item Name | A
94 | 61780 | SLEEVE,COOLING,FUEL INJECTION NOZZLE | An item designed to dissipate heat from a fuel injection nozzle. It may be provided with cooling fins or ribs and may be connected to the cooling system of an internal combustion engine. | A23900 | A | 1 | Approved Item Name | A
95 | 68403 | INSTALLATION KIT,ENGINE ACCESSORIES | A collection of small parts necessary for the installation of engine accessories. It may include items such as hoses, gaskets, clamps, bolts, instruction sheets, and the like. Does not apply to parts kits used for repair. | A23800 | A | 1 | Approved Item Name | A
96 | A0100 | COLLECT, SPLIT |  | A23900 | A | 2 | Non Approved Item Name | A
97 | A0489 | FILTER,FUEL |  | A23900 | A | 2 | Non Approved Item Name | A
98 | A1590 | SLEEVE |  | A23900 | A | 2 | Non Approved Item Name | A
99 | A3295 | NOZZLE |  | A23900 | A | 2 | Non Approved Item Name | A
100 | A3561 | FILTER,CLOTH |  | A23900 | A | 2 | Non Approved Item Name | A