## data
S. No. | INC | Item Name | Notes | FIIG No. | App Key | AIN / non-AIN flag | Item Name Type | Status
1 | 01025 | GOVERNOR,GASOLINE ENGINE |  | T135-H | HA | 1 | Approved Item Name | A
2 | 07468 | CONTROL ASSEMBLY,PUSH-PULL | A control consisting of a wire, wire rope, or a center load rail with ball bearings, within a flexible conduit. One end must have a threaded sleeve for mounting to a wall, bulkhead, or handle, or clevis. It is used to operate or control, either manually or mechanically a mechanical device. It may include such attaching devices as nut(s), washer(s), clevis, bracket(s), and/or the like. For items designed to transmit rotary motion, see SHAFT ASSEMBLY, FLEXIBLE. | A524C0 |  | 1 | Approved Item Name | A
3 | 08540 | STARTER,ENGINE,HAND | An item primarily designed to crank an internal combustion engine by manual operation. It usually consists of a GEARBOX and/or FLYWHEEL which is brought to a high speed, prior to engagement, by operation of a HAND CRANK or a hand pulled automatic rewind device. It may include facilities for adding an electric motor. | A23900 | A | 1 | Approved Item Name | A
4 | 10849 | MUFFLER,EXHAUST |  | T135-C | CA | 1 | Approved Item Name | A
5 | 10850 | MUFFLER,EXHAUST-INTAKE |  | T135-C | CB | 1 | Approved Item Name | A
6 | 10851 | MUFFLER,INTAKE |  | T135-C | CB | 1 | Approved Item Name | A
7 | 10902 | STARTER ROPE,ENGINE | A short length of rope with attached handle used for manually starting a gasoline engine. | T135-F | FA | 1 | Approved Item Name | A
8 | 10957 | ACTUATOR,ELECTRO-MECHANICAL,LINEAR | A self-contained power transmitting device designed to convert electrical energy into controlled mechanical force, in the form of linear (straight line) mechanical movement. Comprised of an electrical motor(s), gear box(es), screwjacks, limit switch(es), and such accessories as required for the specific moving and positioning of other components. Excludes hydraulic and pneumatic cylinders and screwjacks. | A30500 | A | 1 | Approved Item Name | A
9 | 11517 | HEATER,COOLANT,ENGINE | A heater designed to burn fuel or utilize electric power which applies heat through direct connection to the engine coolant system to facilitate starting in low temperatures; may also supply heated coolant to heat exchangers. Must have mounting facilities. See also HEATER, AIR DUCT, ENGINE and HEATER, AIR DUCT-COOLANT, ENGINE. | T135-B | BA | 1 | Approved Item Name | A
10 | 16116 | RING SET,PISTON | Two or more complete RING, PISTON grouped for a single piston or for all pistons of an internal combustion engine, air compressor, or the like. | A08400 | C | 1 | Approved Item Name | A
11 | 17491 | HEATER,AIR DUCT,ENGINE | A heater designed to burn fuel which applies heat through ducts to engine surfaces, battery and the like to facilitate starting in low temperatures. It is not connected to the engine coolant system; must have mounting facilities and be equipped with a blower(s) (fan). See also HEATER, AIR DUCT-COOLANT, ENGINE and HEATER, COOLANT, ENGINE. | T135-A | AB | 1 | Approved Item Name | A
12 | 17492 | HEATER,AIR DUCT-COOLANT,ENGINE | A heater designed to burn fuel which applies heat by means of air ducts and a direct connection to the engine coolant system to facilitate starting in low temperatures; May also supply heat to engine surfaces, battery, and the like; must have mounting facilities and be equipped with a blower(s) (fan). See also HEATER, AIR DUCT, ENGINE and HEATER, COOLANT, ENGINE. | T135-A | AA | 1 | Approved Item Name | A
13 | 17533 | CRANK,HAND | An item consisting of a radial arm having a handle parallel to its pivoted axis for transmitting motion to a shaft or object. It may have an integral extension. For items without an integral handle, see, ARM (1), HAND CRANK. Excludes HANDWHEEL; and HANDLE, WINDOW REGULATOR. | A25300 | A | 1 | Approved Item Name | A
14 | 21068 | INSTALLATION KIT,JETTISON FUEL TANK | An installation kit used to equip vehicles for auxiliary fuel tank(s), and facilities to discard the fuel tank(s) when no longer needed. | A23800 | A | 1 | Approved Item Name | A
15 | 21077 | PARTS KIT,DIESEL ENGINE GOVERNOR |  | A23800 | A | 1 | Approved Item Name | A
16 | 21086 | PARTS KIT,GASOLINE ENGINE GOVERNOR |  | A23800 | A | 1 | Approved Item Name | A
17 | 21087 | PARTS KIT,HAND ENGINE STARTER |  | A23800 | A | 1 | Approved Item Name | A
18 | 21907 | STARTER,ENGINE,GAS TURBINE | An item designed to accelerate a gas turbine engine from rest to starter cutoff speed by means of a combustion gas driven turbine and reduction gear assembly constructed to be mounted on the engine starter drive. The combustion gas is generated from ignited liquid fuel and air in the combustion chamber or from a solid propellant cartridge attached to the combustion chamber of the starter. May have provision for energizing the turbine by low pressure air from engine bleed or ground equipment air supply. | A23900 | A | 1 | Approved Item Name | A
19 | 28644 | PARTS KIT,SUPERCHARGER | A parts kit used for the repair of a supercharger other than integral engine type. It may contain such items as clamps, gaskets, preformed packing, pilots, retainers, shims, springs, washers, and the like. | A23800 | A | 1 | Approved Item Name | A
20 | 31783 | STARTER UNIT,ENGINE | A manually pushed or towed unit designed to provide electric power for starting aircraft or vehicle engines. It is wheel mounted and may have handles for portability. It has one or more batteries and may or may not include a battery charger. If the battery charger is included, it may be used either to charge the batteries in the unit or in the aircraft/vehicle. Excludes STARTER,ENGINE,ELECTRICAL; and STARTER,ENGINE,GASOLINE. | A564D0 |  | 1 | Approved Item Name | A
21 | 31902 | DETECTOR,METALLIC PARTICLE | A sensing device designed to detect the presence of metallic foreign matter in fuel, hydraulic, or lubricating systems. Detection completes an integral electrical circuit that actuates an external signal and/or actuate the engine to stop. | A520Y0 |  | 1 | Approved Item Name | A
22 | 32362 | ARRESTER,SPARK EXHAUST | A device designed to prevent the escape of sparks from the exhaust of reciprocating internal combustion engines. It functions by trapping glowing carbon particles from exhaust gases in a receptacle that can be serviced. | T135-C | CC | 1 | Approved Item Name | A
23 | 32764 | MANIFOLD,INTAKE | A preformed metallic item with one or more inlet ports and two or more outlet ports. It is designed to collect and direct air (diesel application) and/or fuel-air mixture (gasoline application) to the cylinders of an internal combustion engine. | T109-G | GA | 1 | Approved Item Name | A
24 | 32791 | GUARD,MUFFLER-EXHAUST PIPE | INC 32791 CANCELLED/REPLACED BY ,INC 51297, FIIG A520E0, APP-KEY ,INC 51296, FIIG A520E0, APP-KEY , ON 022495 A metallic item, usually perforated and/or meshed, specifically designed to protect an engine muffler and/or exhaust pipe. It prevents physical damage to exposed exhaust system parts and prevents possible injury to personnel while the unit is operating and immediately after operation. | A23900 | A | 1 | Approved Item Name | C
25 | 32806 | CONNECTOR,EXHAUST PIPE | A preformed, rigid, metallic item, straight or angular having one or both ends processed and/or terminated. It is specifically designed to connect an exhaust pipe to an exhaust manifold, spark arrester, muffler, catalytic converter or to join piping in an exhaust system of an engine, heater, or the like. For items over 12 inches in length and items specifically designed as a tailpipe see PIPE, EXHAUST. | A512W0 |  | 1 | Approved Item Name | A
26 | 32807 | FLANGE,EXHAUST PIPE | An item with a threaded or unthreaded hole specifically designed for use with an exhaust pipe, exhaust pipe connector, companion flange or the like in an engine or heater exhaust system. The face of the flange is normally drilled for connecting bolts and/or studs. | A512J0 |  | 1 | Approved Item Name | A
27 | 32994 | HANDLE,STARTING ROPE | An item, specifically designed to be attached to a length of rope to form a STARTER ROPE, ENGINE. | A250A0 | AQ | 1 | Approved Item Name | A
28 | 33875 | PARTS KIT,ENGINE OIL PUMP |  | A23800 | A | 1 | Approved Item Name | A
29 | 34938 | PARTS KIT,POWER TAKE-OFF | A collection of various items used to repair and or replace items in a power take off unit. | A565M0 |  | 1 | Approved Item Name | A
30 | 34942 | PARTS KIT,ROCKER ARM COVER |  | A23800 | A | 1 | Approved Item Name | A
31 | 34958 | PARTS KIT,SPARK ARRESTER |  | A23800 | A | 1 | Approved Item Name | A
32 | 34959 | PARTS KIT,SPARKPLUG GUARD |  | A23800 | A | 1 | Approved Item Name | A
33 | 34969 | PARTS KIT,THROTTLE CONTROL LEVER | A collection of various items used to repair and or replace items. May include switches and wiring. | A521J0 |  | 1 | Approved Item Name | A
34 | 36097 | HANGER,ENGINE EXHAUST SYSTEM | A metal or combination metal and rubber device designed to absorb shock and/or suspend, mufflers, tail pipes and the like. May include items such as u-bolt(s), washers, nuts and the like. Excludes STRAP, RETAINING; and BRACKET (as modified). | A23900 | A | 1 | Approved Item Name | A
35 | 36098 | VALVE,POSITIVE CRANKCASE VENTILATION | A device designed to withdraw blow-by fumes from the engine and recirculate them into the combustion chamber. Consists of items as a plunger, spring, body and the like. Excludes VALVE (1), AIR PRESSURE RELIEF and VALVE SAFETY RELIEF. | A507L0 |  | 1 | Approved Item Name | A
36 | 36176 | PUMP,AIR,EMISSION CONTROL | A device having inlet port(s) discharge outlet(s) designed to produce compressed air for injection into the exhaust manifold of an internal combustion engine. | A23900 | A | 1 | Approved Item Name | A
37 | 36218 | MANIFOLD,AIR EXHAUST,EMISSION | A preformed metallic item with one or more inlet ports and two or more outlet ports. It is designed to direct air pressure into the exhaust manifolds to reduce hydrocarbons. | A23900 | A | 1 | Approved Item Name | A
38 | 36225 | CONVERTER,CATALYTIC,AUTOMOTIVE | A metallic device applicable to the exhaust system. It is designed to reduce hydrocarbon and carbon monoxide pollution in the gas stream. It may contain a monolith or bead-type catalytic material. | A23900 | A | 1 | Approved Item Name | A
39 | 36280 | SWITCH,ENGINE TEMPERATURE,AUTOMOTIVE | A threaded device with electrical contact(s) designed to send a signal to a warning light or to a gauge that indicates engine temperature. | A23900 | A | 1 | Approved Item Name | A
40 | 36330 | OIL PUMP ASSEMBLY,ENGINE | A device designed to maintain oil pressure within the moving parts of an internal combustion engine. May contain parts such as shaft, gears, pin, bushing, screen, adjusting screw and the like. | A526G0 |  | 1 | Approved Item Name | A
41 | 36343 | AMPLIFIER,VACUUM,EMISSION CONTROL | A device designed to assist in controlling oxides of nitrogen from being admitted into the combustion chamber of a carburetor, by maintaining an exact proportion of vacuum control between air flow and exhaust gas recirculating flow. | A516J0 |  | 1 | Approved Item Name | A
42 | 36479 | VACUUM BLEED FILTER,EMISSION CONTROL | A device designed to allow a small amount of air to enter vacuum lines to remove gasoline vapors that may accumulate. | A516J0 |  | 1 | Approved Item Name | A
43 | 36480 | TEMPERATURE SENSOR,EMISSION CONTROL | INC 36480 CANCELLED/REPLACED BY INC 39918, FIIG A516J0, ,ON 082913 ~(All Except USA) For USA INC 36480 Canceled Replaced By SENSOR, AIR CHARGED TEMPERATURE, EMISSION CONTROL: INC 39918, FIIG A239, Appl Key A. A device designed to maintain temperature control of the air entering into the carburetor. It is located in the air cleaner housing and allows the engine to run at leaner air/fuel mixtures which reduces exhaust emissions, eliminates carburetor icing and maintains better mileage. | A516J0 |  | 1 | Approved Item Name | C
44 | 36481 | TIMER SWITCH,EXHAUST GAS RECIRCULATING,EMISSION CONTROL | An electrical device used as part of the delay system to prevent exhaust gas recirculation for approximately 30 seconds after ignition is turned on. Item is mounted on the dash panel in the engine compartment which controls an engine mounted solenoid. | A516J0 |  | 1 | Approved Item Name | A
45 | 36483 | DIAPHRAGM,DECELERATION VALVE,EMISSION CONTROL | A device used as a means of supplying additional air/fuel mixture to the carburetor during deceleration. | A516J0 |  | 1 | Approved Item Name | A
46 | 36484 | BREATHER FILTER,EMISSION CONTROL | A non-metallic device designed to filter air flow from the crankcase through the positive crankcase ventilation (PCV) valve into the air cleaner. Excludes FILTER ELEMENT, FLUID. | A516J0 |  | 1 | Approved Item Name | A
47 | 36486 | SOLENOID,THREE WAY,EMISSION CONTROL | A device designed to select the proper carburetor vacuum port in order to activate various emission controls depending upon the ambient under-hood temperature. | A23900 | A | 1 | Approved Item Name | A
48 | 36487 | ORIFICE SPARK ADVANCE CONTROL VALVE,EMISSION CONTROL | A device that delays the vacuum advance during acceleration by restricting the flow of vacuum from the carburetor vacuum port to the distributor vacuum advance unit. Item may contain a thermal control device to sense carburetor air inlet temperature. | A516J0 |  | 1 | Approved Item Name | A
49 | 36488 | AIR CLEANER,CRANKCASE,EMISSION CONTROL | A device designed as part of the ventilation system to allow incoming air to mix with excess fumes and vapor and reburned in the combustion chamber. Item has inlet for an intake hose. | A23900 | A | 1 | Approved Item Name | A
50 | 36490 | CHOKE MODULATOR,CARBURETOR,EMISSION CONTROL | An item designed to provide heated filtered air to regulate the rate of heating the choke thermostat. | A23900 | A | 1 | Approved Item Name | A
51 | 36491 | CATALYTIC PROTECTOR SWITCH,EMISSION CONTROL | A device designed to receive impulses from the electronic ignition control unit and energize the throttle position solenoid when the engine speed is above two thousand (2,000) revolutions per minute (rpm). At high engine speed, it maintains complete throttle closing, thereby reducing catalyst temperature under deceleration conditions. | A516J0 |  | 1 | Approved Item Name | A
52 | 36614 | ADJUSTING DEVICE,BELT-CHAIN TENSION | A device designed to facilitate the adjustment of drive belt or roller chain tension on belt or chain driven accessories through a hydraulic or spring actuated mechanism. It consists of an adjusting arm, idler pulley or sprocket wheel and other structural parts. | A23900 | A | 1 | Approved Item Name | A
53 | 36941 | HOUSING,OIL PUMP ASSEMBLY,ENGINE | A housing which supports, aligns, and positions internal parts of a OIL PUMP ASSEMBLY, ENGINE. It creates a boundary for close clearance of gears, vanes, or pistons to produce pressure or flow of fluids confined to the parameters of the housing. | A530F0 |  | 1 | Approved Item Name | A
54 | 37074 | VACUUM DIAPHRAGM | An encased device designed to actuate vehicular accessories when activated by a vacuum. | A502C0 |  | 1 | Approved Item Name | A
55 | 37120 | EXHAUST SYSTEM,ENGINE | An assembly specifically designed to exhaust and/or to muffle the sound of gases produced by an engine. The item may include mounting hardware and seals. | A23900 | A | 1 | Approved Item Name | A
56 | 37121 | DAMPER,EXHAUST PIPE,DIESEL ENGINE | A throttle plate installed in the exhaust manifold of an engine and designed to boost the engine braking action by adjustment of the exhaust pipe cross-section. Mounting elements may be included. | A23900 | A | 1 | Approved Item Name | A
57 | 37666 | PARTS KIT,PUSH-PULL CONTROL ASSEMBLY | A parts kit used to repair a CONTROL ASSEMBLY, PUSH-PULL. | A578A0 |  | 1 | Approved Item Name | A
58 | 37791 | CASE SECTION,SOUND REDUCTION,ENGINE | An item of various shapes or design representing a part of a CASE (3), SOUND REDUCTION, ENGINE. It includes fastening, sealing and locking features. | T135-C | CE | 1 | Approved Item Name | A
59 | 37792 | CASE,SOUND REDUCTION,ENGINE | A case enclosing an engine and designed to reduce the sound produced by an engine. The item is provided with corresponding fastening, sealing, and locking features. | T135-C | CE | 1 | Approved Item Name | A
60 | 37981 | ADAPTER,FLYWHEEL HOUSING | A circular metallic adapter with bolt holes designed to provide accommodations for adapting power driven devices to the housing of a FLYWHEEL, ENGINE. | A23900 | A | 1 | Approved Item Name | A
61 | 38148 | AIR DISTRIBUTOR,STARTER | A cast or pressed item specifically designed to be driven by a shaft and to conduct compressed air for the starting process into the cylinders by means of distribution disk. | A23900 | A | 1 | Approved Item Name | A
62 | 38678 | SENSOR,EMISSION CONTROL | INC 38678 CANCELLED/REPLACED BY INC 39925, FIIG A516J0, ,ON 070213 ~(All Except USA) For USA INC 38678 Canceled Replaced By SENSOR, EXHAUST GAS, OXYGEN, EMISSION CONTROL: INC 39925, FIIG A239, Appl Key A. A device designed to sense the amount of oxygen in the exhaust gas of a gasoline engine which enables the computer to determine the correct air-fuel mixture. | A23900 | A | 1 | Approved Item Name | C
63 | 38949 | PARTS KIT,TURBO SUPERCHARGER |  | A23800 | A | 1 | Approved Item Name | A
64 | 38953 | SUPERCHARGER,ENGINE,NON-AIRCRAFT |  | T135-J | JA | 1 | Approved Item Name | A
65 | 39112 | LEVER ASSEMBLY,GOVERNOR | INC 39112 Canceled Replaced By LEVER ASSEMBLY, POWER-SPEED CONTROL: INC 48542, FIIG A239, Appl Key A. | A23900 | A | 1 | Approved Item Name | C
66 | 39126 | LINK ASSEMBLY,CONTROL GOVERNOR,ENGINE |  | A23900 | A | 1 | Approved Item Name | A
67 | 39179 | RING,REINFORCEMENT TRANSMISSION TO ENGINE | A rigid, circular item designed to provide strength and support to flywheel and ring gear assembly of the engine to transmission adapter. | A23900 | A | 1 | Approved Item Name | A
68 | 39260 | RETAINER ASSEMBLY,GOVERNOR WEIGHT | An assembly consisting of a retainer, hub, and retaining ring designed for a fuel injector pump to support and position the governor weights while rotating. | A23900 | A | 1 | Approved Item Name | A
69 | 39419 | CONTROL,IDLE SPEED |  | A23900 | A | 1 | Approved Item Name | A
70 | 39581 | COVER,INTAKE MANIFOLD |  | A23900 | A | 1 | Approved Item Name | A
71 | 39606 | REEL,STARTING ENGINE |  | A23900 | A | 1 | Approved Item Name | A
72 | 39710 | GUARD,CRANKCASE |  | A599X0 |  | 1 | Approved Item Name | A
73 | 39832 | TOGGLE,PNEUMATIC MOTOR |  | A23900 | A | 1 | Approved Item Name | A
74 | 39833 | SHUTTLE,PNEUMATIC MOTOR |  | A23900 | A | 1 | Approved Item Name | A
75 | 39918 | SENSOR,AIR CHARGED TEMPERATURE,EMISSION CONTROL | A themistor device located in the intake manifold of electronic fuel injection systems, or carburetor air cleaner. It senses the air temperature to control the VACUUM DIAPHRAGM which opens or closes a damper in the air cleaner snorkel. | A516J0 |  | 1 | Approved Item Name | A
76 | 39919 | SENSOR,CRANKSHAFT POSITION,EMISSION CONTROL | A permanent magnet with a coil. It produces alternating current pulsation when the magnet field or sensor is disrupted by a gear tooth or notch. It senses pulse ring lobes. The resultant signal enables the electronic control assembly to determine when the ignition module should be triggered to produce a spark. Also, provides revolutions per minute information which is used to calculate spark advance and exhaust gas recirculation flow, and air/fuel ratio, (replaces distributor centrifugal advance weights and timing pickup). One pulse is produced for each cylinder every other engine rotation (one for each spark plug firing). | A516J0 |  | 1 | Approved Item Name | A
77 | 39920 | SENSOR,EXHAUST VALVE POSITION,EMISSION CONTROL | A potentionmetric device whose sensor wiper position is proportional to exhaust gas recirculation valve pintle position. This allows the electronic control assembly to determine actual exhaust gas recirculation flow at any point and time. | A516J0 |  | 1 | Approved Item Name | A
78 | 39921 | SENSOR,ENGINE COOLANT TEMPERATURE,EMISSION CONTROL | A metallic and/or non-metallic device with various ports on one end and a wrenching facility between ends. The opposite end may be threaded and contain a temperature probe. It is normally located on the upper engine block, on the water jacket or screwed into the upper radiator tank. Depending on individual temperature calibration it opens or closes various ports in order to channel manifold vacuum to devices which activate, de-activate or modify functions in fuel economy, cold temperature override, thermal ignition control, exhaust gas recirculation and other systems by sensing engine water temperature. | A516J0 |  | 1 | Approved Item Name | A
79 | 39922 | SENSOR,MANIFOLD ABSOLUTE PRESSURE,EMISSION CONTROL | A device used to read the manifold pressure in an automotive system. Provides a signal to the vehicles computer to adjust the air/fuel mixture. | A516J0 |  | 1 | Approved Item Name | A
80 | 39923 | SENSOR,BAROMETRIC PRESSURE,EMISSION CONTROL | A device used to read the barometric pressure in an automotive system. Provides a signal to the vehicles computer to adjust the air/fuel mixture. | A516J0 |  | 1 | Approved Item Name | A
81 | 39924 | SENSOR,BAROMETRIC AND MANIFOLD PRESSURE,EMISSION CONTROL | A device used to read both the barometric and manifold pressure in an automotive system. Provides a signal to the vehicles computer to adjust the air/fuel mixture. See also SENSOR,BAROMETRIC PRESSURE,EMISSION CONTROL; and SENSOR,MANIFOLD ABSOLUTE PRESSURE,EMISSION CONTROL. | A516J0 |  | 1 | Approved Item Name | A
82 | 39925 | SENSOR,EXHAUST GAS,OXYGEN,EMISSION CONTROL | A plug type device with an electronic connector or contact at one end, a wrenching facility in the middle. The opposite end may be threaded with a probe device. It is designed to change its output voltage as the exhaust gas to oxygen content changes when compared to the oxygen content of the atmosphere. A constantly changing voltage signal is sent to the electronic control assembly and microprocessor control unit for analysis and adjustment of the air/fuel ratio. | A516J0 |  | 1 | Approved Item Name | A
83 | 39987 | STARTER,ENGINE,SPARK IGNITION | An item consisting of a spark ignited engine and integral and associated components primarily designed to crank an internal combustion engine until it starts operating under its own power. It may include facilities for manual and/or mechanical actuation. See also STARTER, ENGINE, ELECTRICAL. | A23900 | A | 1 | Approved Item Name | A
84 | 40205 | ADAPTER,FILLER NECK |  | A23900 | A | 1 | Approved Item Name | A
85 | 41206 | CABLE ASSEMBLY,CONTROL | An assembly of wire cables fitted to runners, guides, levers and the like to remotely operate controls. | A573A0 |  | 1 | Approved Item Name | A
86 | 41931 | MONITOR,ENGINE | An item designed to indicate visually or acoustically, the operating status of an internal combustion engine when reaching critical conditions in terms of lubricating oil pressure, oil mist concentration, operating and bearing temperatures and the like. A speed reduction or operation cutoff device may be included. See also MONITOR, COOLING, WATER. | A23900 | A | 1 | Approved Item Name | A
87 | 41975 | REGULATOR-CONTROL,ELECTRONIC,ENGINE | An item designed for electronically regulating and controlling speed governors and volumetric flow regulators, injection pumps, turbochargers, the switching on and off and other operations as a function of engine speed and volumetric efficiency of the cylinders. Excludes GOVERNOR (1), DIESEL ENGINE and GOVERNOR (1), GASOLINE ENGINE. | A578U0 |  | 1 | Approved Item Name | A
88 | 41976 | HOUSING,REGULATOR-CONTROL,ENGINE | A housing designed to accommodate and support component parts of a REGULATOR-CONTROL, ELECTRONIC, ENGINE. | A23900 | A | 1 | Approved Item Name | A
89 | 42117 | PARTS KIT,HEATER,COOLANT,ENGINE | A parts kit, used for the repair of a HEATER, COOLANT, ENGINE. It may include clamps, belts, adapters and hose assemblies. | A23800 | A | 1 | Approved Item Name | A
90 | 42144 | INSULATION,VEHICULAR | An item composed of fiber, plastic foam, or synthetic material(s) in variousshapes and sizes. It is designed to reduce sound and/or provide resistance to the flow of heat. It may contain a vapor barrier or a fabric treated surface. It may include mounting holes. | A51100 |  | 1 | Approved Item Name | A
91 | 45060 | INSTALLATION KIT,ENGINE EXHAUST SYSTEM | An installation kit used to install an exhaust system where a gasoline or diesel engine is used in direct connection with another major piece of equipment. May include exhaust pipe directly connected to the engine. | A23800 | A | 1 | Approved Item Name | A
92 | 45521 | HOUSING,GOVERNOR,DIESEL ENGINE | A housing designed to inclose, support and position internal parts of a GOVERNOR, DIESEL ENGINE. | A23900 | A | 1 | Approved Item Name | A
93 | 45660 | HOUSING SECTION,GOVERNOR,DIESEL ENGINE | A rigid item of various shapes or designs representing a part of a HOUSING, GOVERNOR, DIESEL ENGINE. It may include fastening, sealing and locking features. | A23900 | A | 1 | Approved Item Name | A
94 | 45740 | HOUSING SECTION,OIL PUMP ASSEMBLY,ENGINE | A rigid item of different forms, which together with at least one further housing section forms a HOUSING (2), OIL PUMP ASSEMBLY, ENGINE. | A599A0 |  | 1 | Approved Item Name | A
95 | 45876 | COMBUSTION CHAMBER,HEATER COOLANT,ENGINE | An item generally tubular shaped, the fuel injected through a nozzle is atomized, mixed with combustion air and burnt. The resulting heat is used to heat the coolant. Item is part of a HEATER (1), COOLANT, ENGINE. | A23900 | A | 1 | Approved Item Name | A
96 | 46156 | RADIATOR,HEATER,COOLANT,ENGINE | A predominantly metal item which can consist of two interlocking cylindrical cases. The inner cylinder accommodates the COMBUSTION, CHAMBER HEATER, COOLANT, ENGINE and can be equipped with ribs to enhance thermal conductivity. The heat radiating from the combustion chamber is transmitted via the wall and the ribs to the coolant flowing in the space between the inner and outer cylinder. Connectors for hoses, tubes and attachments can be included. excludes: RADIATOR, VEHICULAR COMPARTMENT HEATER. | A23900 | A | 1 | Approved Item Name | A
97 | 46418 | POINTER,TOP DEAD CENTER,ENGINE | An item which is mounted on a crankcase as a substitute for a stamped marking. In connection with markings on rotating parts it is designed for visual control of the crankshaft angle in relation to the top dead center of the piston in the first cylinder of a combustion engine. Excludes INDICATOR PISTION POSITION, IGNITION TIMING. | A505F0 |  | 1 | Approved Item Name | A
98 | 46530 | SUPPLEMENTARY KIT,ENGINE | A collection of items with different basic names designed to extend the function, use, or the operational capabilities of internal combustion engines and/or their systems. | A23800 | A | 1 | Approved Item Name | A
99 | 47071 | DIAPHRAGM,GOVERNOR,ENGINE | An item in the form of a thin sheet, film or membrane, made of metallic or non-metallic material, which is mounted between the two halves of a housing. It is fixed at the edge to form an airtight seal. | A23900 | A | 1 | Approved Item Name | A
100 | 47259 | ROTOR,STARTER,ENGINE,AIR | A rotor which is incorporated into a STARTER, ENGINE, AIR. | A23900 | A | 1 | Approved Item Name | A
101 | 48221 | RECORDER,HISTORY,GAS TURBINE ENGINE | An instrument with multiple readouts designed to count and display the actual number of times engine parts experience mechanical and high thermal stress, engine interturbine gas temperatures in relation to time elapsed and actual engine operating hours. Counts are accumulated at various percentages of operating power. These readouts cannot be reset to zero. | A23900 | A | 1 | Approved Item Name | A
102 | 48535 | TANK,OIL,LUBRICANT SYSTEM | A tank designed to hold the oil in a lubrication system. Excludes TANK (1), LUBRICATING OIL, AIRCRAFT. | A23900 | A | 1 | Approved Item Name | A
103 | 48542 | LEVER ASSEMBLY,POWER-SPEED CONTROL | A metallic item which consists of at least two LEVER, REMOTE CONTROL and which can be actuated via a rod linkage, a cable linkage or a similar device. In general, it is mounted at/in speed controlling devices and/or above fuel injection pumps. The item may include mounting parts, bolts, and similar items. | A23900 | A | 1 | Approved Item Name | A
104 | 48583 | RING,STARTER,FLYWHEEL | A gear, cut externally on a ring-shaped rim and forming the mating gear with which the starter drive pinion engages. | A23900 | A | 1 | Approved Item Name | A
105 | 48659 | PLATE,MOUNTING,ENGINE | A metallic item of various shapes designed to facilitate the installation of a reciprocating engine in a sub-frame or chassis frame. | A23900 | A | 1 | Approved Item Name | A
106 | 49948 | AIR PUMP,EMISSION CONTROL | A vane type pump that provides air for the thermactor system, exhaust manifold and/or catalytic converter to help ignite the unburned portion of raw fuel. | A516J0 |  | 1 | Approved Item Name | A
107 | 49949 | THROTTLE SOLENOID,EMISSION CONTROL | An electro/mechanical device, carburetor mounted, which provides a stop for the throttle lever when the ignition is on. With the ignition off, the plunger retracts to allow the throttle valves to close, preventing engine dieseling. | A516J0 |  | 1 | Approved Item Name | A
108 | 49950 | SENSOR,EGR VALVE,EMISSION CONTROL | An electro/mechanical device used in electronically controlled EGR systems. The sensor provides a signal to the EEC system indicating the position of the EGR valve. | A516J0 |  | 1 | Approved Item Name | A
109 | 49951 | VACUUM CONTROL VALVE,EMISSION CONTROL | A mechanical device of various shapes with one or more ports to regulate vacuum to EGR valve, distributor, carbon canister purge valve and/or other emission control system components. | A516J0 |  | 1 | Approved Item Name | A
110 | 49952 | VACUUM MOTOR,AIR CLEANER,EMISSION CONTROL | A small mechanical device of various shapes which attaches to and operates the door within the air cleaner duct allowing warm or cold air to enter the engine. | A516J0 |  | 1 | Approved Item Name | A
111 | 49953 | VALVE,AIR,EMISSION CONTROL | A control valve of various shapes which directs air to or from one or more emission devices under controlled conditions. Do not use if a more specific name applies. | A516J0 |  | 1 | Approved Item Name | A
112 | 50090 | HOUSING,SPARK ARRESTER,EXHAUST | A mostly metallic item that houses the parts of a ARRESTER, SPARK EXHAUST. | A599Z0 |  | 1 | Approved Item Name | A
113 | 51079 | HEAT SHIELD,EXHAUST | A metallic item designed to restrict and/or deflect the heat radiated by an exhaust system. See also GUARD,MUFFLER-EXHAUST PIPE,AIRCRAFT and GUARD,MUFFLER-EXHAUST PIPE,NONAIRCRAFT. | A520E0 |  | 1 | Approved Item Name | A
114 | 51270 | HOUSING,OIL PUMP ASSEMBLY,NONAIRCRAFT ENGINE | An inclosure designed to support and protect the internal components of an OIL PUMP ASSEMBLY, ENGINE used specifically on nonaircraft type engines. | A23900 | A | 1 | Approved Item Name | A
115 | 51273 | BOOSTER SERVOMOTOR,GOVERNOR | An item that supplies pressurized oil to a governor as the instant starting air reaches the engine. It may include a single or tandem piston and oil outlet(s) to the governor's pressurized oil system. | A23900 | A | 1 | Approved Item Name | A
116 | 51297 | GUARD,MUFFLER-EXHAUST PIPE,NONAIRCRAFT | A protective covering, usually perforated and/or meshed, specifically designed to protect a nonaircraft engine muffler and/or exhaust pipe. It prevents physical damage to exposed exhaust system parts and prevents possible injury to personnel while the unit is operating and immediately after operation. | A520E0 |  | 1 | Approved Item Name | A
117 | 51317 | WEIGHT,GOVERNOR,GASOLINE ENGINE | A weight which operates by centrigugal force in opposition to a spring to regulate the fuel supply on a gasoline engine. | A520J0 |  | 1 | Approved Item Name | A
118 | 51347 | DAMPENER,VIBRATION,GOVERNOR | A device designed to compensate for and reduce the effects of vibration in the governor drive in an engine. | A23900 | A | 1 | Approved Item Name | A
119 | 51510 | CRANK,HAND,VEHICULAR | An item used on engine accessories to manually transmit motion to a shaft or object. The item consists of a radial arm and has a handle parallel to its pivoted axis. It may have an integral extension. See also HANDLE, WINDOW REGULATOR, VEHICULAR. | A522M0 |  | 1 | Approved Item Name | A
120 | 51544 | CONTROL UNIT,GOVERNOR | A non-aircraft electronic unit that works in conjunction with a governor/actator that continously monitors engine speed, temperature, and air flow and adjusts the fuel control to compensate for changes. It is used with diesel or gas engines, or steam or gas tubines. It may include load sharing capabilities, rotor speed governing, loss-of-load protection and analog or manual back-up modes. It may contain automatic start capability or self-diagnostic circuitry. | A23900 | A | 1 | Approved Item Name | A
121 | 51809 | CARTRIDGE,TURBOCHARGER | An item that draws air in, circulates through the engine and exhausts the air. | A23900 | A | 1 | Approved Item Name | A
122 | 52831 | SENSOR,THROTTLE POSITION | A variable resistor used to signal the computer as to the position of the throttle plate. The signal allows for the adjustment of the fuel entering the engine. May or may not be adjustable. | A516J0 |  | 1 | Approved Item Name | A
123 | 52832 | SENSOR,MASS AIR FLOW | A unit employing a hot wire (resistive) element to measure the air flow into the intake manifold. It pre-heats the element to known temperature, then as air flows over the element (cooling it), the difference is sent to the computer for air/fuel mixture changes. Also see METER,VANE,AIR. | A516J0 |  | 1 | Approved Item Name | A
124 | 52833 | METER,VANE,AIR | A mechanical unit employing a moveable vane attached to the variable resistor to sense changes in the air flow to the engine. As incoming air pushes against the vane, the voltage change is sent to the computer for adjustments in the air/fuel mixture. See also SENSOR,MASS AIR FLOW. | A516J0 |  | 1 | Approved Item Name | A
125 | 52961 | PLATE,THRUST,ACCESSORY DRIVE | A round, square, or rectangular item, having holes for mounting. It is designed to hold a gear assembly and bearing sleeve in an enclosure on the accessory drive for an air compressor. | A23900 | A | 1 | Approved Item Name | A
126 | 60555 | GOVERNOR,DIESEL ENGINE |  | A512F0 |  | 1 | Approved Item Name | A
127 | 60628 | HOUSING,SUPERCHARGER | An item designed to envelop and/or align the moving parts of a supercharger used on an internal combustion engine. It may have passage(s), bearing(s), oil ring(s), stud(s), and/or the like. Excludes turbosupercharger housings. | A23900 | A | 1 | Approved Item Name | A
128 | 60804 | PIPE,EXHAUST | A rigid tubular item designed to direct the exhaust gases away from an engine, heater, or the like. For flexible items, see HOSE, METALLIC. | A500U0 |  | 1 | Approved Item Name | A
129 | 60835 | POWER TAKEOFF,ENGINE | A mechanical device designed to be secured to an internal combustion engine and used to transmit the rotary motion of the crankshaft to auxiliary equipment, such as generators, cranes, pumps, compressors, mixers, and the like. Includes a power output shaft and a clutch which may be controlled by a hand lever or a hydraulic or air cylinder. May include pulley(s), flange, yoke or reduction gear unit. Excludes vehicular clutches and POWER TAKEOFF, TRANSMISSION. | A574Y0 |  | 1 | Approved Item Name | A
130 | 61121 | STARTER,ENGINE,AIR | An item consisting of an air motor and integral and associated components primarily designed to crank an internal combustion engine until it starts operating under its own power. It may include facilities for manual or mechanical activation. | A23900 | A | 1 | Approved Item Name | A
131 | 61122 | STARTER,ENGINE,DIRECT COMBUSTION | An item designed to accelerate a gas turbine engine from rest to starting speed by means of gas generated by combustion of fuel and air in a combustion chamber, and thrust directly on the engine turbine through an impingement nozzle mounted in the turbine section. Consists of a combustion chamber, air and fuel system components and igniter. May include the starter tube and/or impingement nozzle. | A23900 | A | 1 | Approved Item Name | A
132 | 61123 | STARTER,ENGINE,GASOLINE | An item consisting of a gasoline engine and integral and associated components primarily designed to crank an internal combustion engine until it starts operating under its own power. It may include facilities for manual and/or mechanical actuation. See also STARTER, ENGINE, ELECTRICAL. | A23900 | A | 1 | Approved Item Name | A
133 | 61446 | CAP ASSEMBLY,PROTECTIVE,MUFFLER-EXHAUST PIPE | An item designed to fit over the opening of an engine exhaust pipe or muffler to prevent the entrance of rain or foreign matter into the manifold section of a reciprocating engine while not in use. It is automatically opened when the engine is started by pressure exerted from the exhaust system. It is equipped with a hinging action and may or may not have a counter weight. Excludes CAP, PROTECTIVE, DUST AND MOISTURE SEAL. | A514R0 |  | 1 | Approved Item Name | A
134 | 66579 | EXTENSION,DRAIN HOLE | A tube, usually metallic, designed to facilitate draining fluids from a PUMP UNIT (as modified), and the like. Excludes DRAINING KIT,FUEL. | A23900 | A | 1 | Approved Item Name | A
135 | 66584 | SPRAY RING ASSEMBLY | An assembly specifically designed to exhaust and water cool the gases producted by an engine. | A23900 | A | 1 | Approved Item Name | A
136 | 67700 | SNORKEL,EXHAUST | An item specially designed to prevent seawater from entering into the engine via a transom connection. | A23900 | A | 1 | Approved Item Name | A
137 | 68334 | FILTER ELEMENT SET,FLUID | A group of FILTER ELEMENT,FLUID having different characteristics. | A23800 | A | 1 | Approved Item Name | A
138 | 68403 | INSTALLATION KIT,ENGINE ACCESSORIES | A collection of small parts necessary for the installation of engine accessories. It may include items such as hoses, gaskets, clamps, bolts, instruction sheets, and the like. Does not apply to parts kits used for repair. | A23800 | A | 1 | Approved Item Name | A
139 | 69132 | SHIELD,MANIFOLD ASSEMBLY | A metallic item designed to protect the manifold from flying debris underneath the vehicle. It also provides some support to the manifold. | A572G0 |  | 1 | Approved Item Name | A
140 | 80437 | SHIELD,MANIFOLD ASSEMBLY | A metallic item designed to protect the manifold from flying debris underneath the vehicle. It also provides some support to the manifold. | A572G0 |  | 1 | Approved Item Name | A
141 | 80518 | COVER,MOTOR OUTBOARD | A cover designed to fully enclose an OUTBOARD MOTOR for protection from damaging elements such as dust, sun, rain, and the like. | A593B0 |  | 1 | Approved Item Name | A
142 | A0100 | COLLECT, SPLIT |  | A23900 | A | 2 | Non Approved Item Name | A
143 | A0105 | ROLLER,ROLLER FAIR LEAD |  | A23900 | A | 2 | Non Approved Item Name | A
144 | A0259 | VALVE |  | A23900 | A | 2 | Non Approved Item Name | A
145 | A0269 | PIPE ASSEMBLY |  | A23900 | A | 2 | Non Approved Item Name | A
146 | A0566 | INSERT EXHAUST FOLD |  | A23900 | A | 2 | Non Approved Item Name | A
147 | A0569 | CRANK |  | A23900 | A | 2 | Non Approved Item Name | A
148 | A1033 | DIAPHRAGM, PUMP |  | A23900 | A | 2 | Non Approved Item Name | A
149 | A1046 | FRAME, ENGINE MOUNTING |  | A23900 | A | 2 | Non Approved Item Name | A
150 | A1080 | HEAT SHIELD, EXHAUST |  | A23900 | A | 2 | Non Approved Item Name | A
151 | A1081 | HEATER,AIR INTAKE |  | A23900 | A | 2 | Non Approved Item Name | A
152 | A1136 | MANIFOLD, INDUCTION, ENGINE |  | A23900 | A | 2 | Non Approved Item Name | A
153 | A1191 | PLATE, MOUNTING, ENGINE |  | A23900 | A | 2 | Non Approved Item Name | A
154 | A1201 | PLUNGER AND BARREL FUEL OIL INJECTION PUMP |  | A23900 | A | 2 | Non Approved Item Name | A
155 | A1225 | RING STARTER ENGINE |  | A23900 | A | 2 | Non Approved Item Name | A
156 | A1249 | PIPE, INTAKE |  | A23900 | A | 2 | Non Approved Item Name | A
157 | A1409 | HOUSING |  | A23900 | A | 2 | Non Approved Item Name | A
158 | A1522 | PISTON |  | A23900 | A | 2 | Non Approved Item Name | A
159 | A1529 | DIPSTICK LIQUID QUANTITY |  | A23900 | A | 2 | Non Approved Item Name | A
160 | A1537 | CRADLE ASSEMBLY |  | A23900 | A | 2 | Non Approved Item Name | A
161 | A1571 | HOSE ASSY |  | A23900 | A | 2 | Non Approved Item Name | A
162 | A1603 | SHIELD |  | A23900 | A | 2 | Non Approved Item Name | A
163 | A1616 | FLANGE, DRIVING SUB ASSY |  | A23900 | A | 2 | Non Approved Item Name | A
164 | A1664 | PLATE SIDE ASSEMBLY |  | A23900 | A | 2 | Non Approved Item Name | A
165 | A1701 | CLAMP |  | A23900 | A | 2 | Non Approved Item Name | A
166 | A1921 | HUB,PULLEY |  | A23900 | A | 2 | Non Approved Item Name | A