## data
S. No. | INC | Item Name | Notes | FIIG No. | App Key | AIN / non-AIN flag | Item Name Type | Status
1 | 00014 | BEARING,BALL,ANNULAR | A cylindrical device in which the inner or outer ring turns upon a single or double row of hardened balls which roll easily between the two rings, thus minimizing friction. For items with faces specially ground for duplex mounting see BEARING, BALL, DUPLEX. Excludes BEARING, BALL, AIRFRAME. | A044A0 | C | 1 | Approved Item Name | A
2 | 00015 | BEARING,ROLLER,CYLINDRICAL | A nonadjustable roller bearing consisting of a single or multiple-row of hardened cylindrical rollers and a retainer used with or without inner or oute r rings. Excludes BEARING, ROLLER, AIRFRAME. | A044A0 | L | 1 | Approved Item Name | A
3 | 00016 | BEARING,ROLLER,SELF-ALIGNING | An antifriction bearing having a cylindrical rolling element and one spherical raceway which will adjust to varying degrees of shaft and/or support misalignment without damage to the raceways and permits the full rating of the bearing to be utilized. | A044A0 | N | 1 | Approved Item Name | A
4 | 00017 | BEARING,ROLLER,JOURNAL | An item in which the shaft or revolving part turns upon hardened rollers usually contained in a cage. It must contain an inner or outer race, or both. For items without a race(s), see RETAINER AND ROLLER, BEARING. | A044A0 | A | 1 | Approved Item Name | A
5 | 00019 | BEARING,BALL,THRUST | An antifriction bearing having a ball rolling element, designed to resist axial thrust, or to support an axial load. Excludes BEARING, BALL, PIVOT. | A044A0 | K | 1 | Approved Item Name | A
6 | 00020 | BEARING,ROLLER,THRUST | An antifriction bearing having a roller rolling element, designed to resist axial thrust, or to support an axial load. | A044A0 | K | 1 | Approved Item Name | A
7 | 00021 | BEARING,ROLLER,TAPERED | A cylindrical device in which the inner cone or outer cup turns upon a single or double row of tapered hardened rollers which roll easily in a race, thus minimizing friction and designed to carry a radial load and capable of sustaining axial thrust. Excludes BEARING, ROLLER, THRUST. | A044A0 | A | 1 | Approved Item Name | A
8 | 00022 | CONE,TAPERED ROLLER BEARING | An inner component of a tapered roller bearing which provides a contact surface for the rolling elements of the bearing. | A044A0 | A | 1 | Approved Item Name | A
9 | 00023 | CONE AND ROLLERS,TAPERED ROLLER BEARING | An assembled inner component of a tapered roller bearing, consisting of a cone (which provides a contact surface for the rolling elements of the bearing), a complement of tapered rollers (the rolling elements), and frequently a retainer (which spaces the rolling elements). | A044A0 | A | 1 | Approved Item Name | A
10 | 00024 | CUP,TAPERED ROLLER BEARING | An outer component of a tapered roller bearing which provides a contact surface for the rolling elements of the bearing. | A044A0 | A | 1 | Approved Item Name | A
11 | 00025 | ADAPTER SLEEVE,BEARING | An adapter sleeve used to mount and locate an antifriction bearing on a straight shaft permitting wide tolerances of shaft diameter and making it unnecessary to heat the bearing or use a press for mounting. | A044A0 | A | 1 | Approved Item Name | A
12 | 00028 | RING,BEARING,INNER | The inner component of a ball or roller bearing which provides a contact surface for the rolling elements of an antifriction bearing. | A044A0 | V | 1 | Approved Item Name | A
13 | 00029 | RING,BEARING,OUTER | The outer component of a ball or roller bearing which provides a contact surface for the rolling elements of an antifriction bearing. | A044A0 | R | 1 | Approved Item Name | A
14 | 00030 | SEAT,BEARING | A rigid item usually circular in shape, designed to accommodate a bearing. It positions the bearing but does not encase it or restrain its motion. | A044A0 | A | 1 | Approved Item Name | A
15 | 00032 | RETAINER,BALL,BEARING | A frame or inclosure which spaces and retains the rolling elements of a BEARING, BALL (as modified). | A044A0 | P | 1 | Approved Item Name | A
16 | 00033 | RETAINER,ROLLER,BEARING | A frame or inclosure which spaces and retains the rolling elements of a BEARING, ROLLER (as modified). | A044A0 | P | 1 | Approved Item Name | A
17 | 00034 | RETAINER AND BALLS,BEARING | An assembled inner component of a ball bearing, consisting of a frame or inclosure which spaces and fixes the position of the rolling elements of a BEARING, BALL (as modified) and the spherical bodies which are the rolling elements in a BEARING, BALL (as modified). | A044A0 | P | 1 | Approved Item Name | A
18 | 00035 | RETAINER AND ROLLERS,BEARING | An assembled inner component of a roller bearing, consisting of a frame or inclosure which spaces and retains the rolling elements of a BEARING, ROLLER (as modified) and the rollers which are the rolling elements in a BEARING, ROLLER (as modified). | A044A0 | Q | 1 | Approved Item Name | A
19 | 00036 | BALL,BEARING | A homogenous spherical body, a series of which provides the rolling elements in a BEARING, BALL (as modified). The item is designed primarily to alleviate friction. It may have other usages such as the checking component in a ball-type check valve. Excludes BALL, CHECK; BALL, VALVE, PORTED. | A044A0 | U | 1 | Approved Item Name | A
20 | 00037 | ROLLER,BEARING | A cylindrical body of either solid or hollow construction which provides the rolling elements in the roller bearing. | A044A0 | U | 1 | Approved Item Name | A
21 | 00040 | CAM FOLLOWER,NEEDLE BEARING | An assembly consisting of a roller and stud used to effect a rolling contact with a cam, and convert the reciprocating or oscillating motion to linear motion. | A044A0 | A | 1 | Approved Item Name | A
22 | 00041 | BEARING,BALL,AIRFRAME | A cylindrical item in which the inner or outer ring turns upon row(s) of hardened BALL, BEARING which roll on a raceway, thus minimizing friction. These items are characterized by their noncorrosive qualities, lightness of weight, inch dimensions rather than metric, inner rings generally projecting beyond the faces of the outer ring, or a very narrow width inner ring having an outside diameter slightly larger than the bore diameter. Designed primarily for use in aircraft assemblies, such as control systems and surfaces of aircraft. Excludes BEARING, BALL, ANNULAR. | A044A0 | B | 1 | Approved Item Name | A
23 | 00043 | BEARING,BALL,FAIRLEAD | A special single or multiple-row ball bearing, rigid or self-aligning, and constructed with a fairlead at one end. | A044A0 | A | 1 | Approved Item Name | A
24 | 00044 | BEARING,BALL,GUIDE ROLLER | INC 00044 CANCELLED ON 052296 A special bearing, intended primarily for low-speed oscillating service due to its full (retainerless) type construction, either concave or crowned outside diameter. | A044A0 | A | 1 | Approved Item Name | C
25 | 00045 | BEARING,BALL,TRACK ROLLER | An antifriction bearing having spherical rolling elements designed for use in a track roller assembly. | A044A0 | A | 1 | Approved Item Name | A
26 | 00046 | BEARING,ROLLER,AIRFRAME | A cylindrical item in which the inner or outer ring turns upon row(s) of hardened ROLLER, BEARING which roll on a raceway, thus minimizing friction. These items are characterized by their noncorrosive qualities, lightness of weight, inch dimensions rather than metric, inner rings generally projecting beyond the faces of the outer ring, or a very narrow width inner ring having an outside diameter slightly larger than the bore diameter. Designed primarily for use in aircraft assemblies, such as control systems and surfaces of aircraft. Excludes BEARING, ROLLER, CYLINDRICAL. | A044A0 | U | 1 | Approved Item Name | A
27 | 00047 | BEARING,ROLLER,TRACK ROLLER | An antifriction bearing having cylindrical rolling elements designed for use in a track roller assembly. | A044A0 | U | 1 | Approved Item Name | A
28 | 00048 | BEARING,BALL,BELL CRANK | A special double row ball bearing, retainer type, with integral flange. | A044A0 | D | 1 | Approved Item Name | A
29 | 00049 | BEARING,BALL,ROD END | A special single or multiple-row ball bearing, rigid or self-aligning, and constructed with either a solid or hollow shank, internally or externally threaded. | A044A0 | G | 1 | Approved Item Name | A
30 | 00050 | BEARING,ROLLER,ROD END | A special single or multiple-row roller bearing, rigid or self-aligning, and constructed with either inside threaded, plain hollow, maile threaded, or solid shank. | A044A0 | G | 1 | Approved Item Name | A
31 | 00051 | BEARING,ROLLER,NEEDLE | A single or multiple-row antifriction bearing used with or without inner or outer races characterized by relatively small size rollers usually not ranging above 0.250 inch (6.35mm) diameter and generally longer in length in relation to diameter. | A044A0 | M | 1 | Approved Item Name | A
32 | 18032 | BEARING,BALL,PIVOT | A bearing specifically designed internally to carry the combination radial and axial thrust produced at the end of a tapered or cylindrical flanged shaft in motion. See also BEARING, BALL, THRUST. | A044A0 | F | 1 | Approved Item Name | A
33 | 18036 | BEARING,BALL AND ROLLER,RADIAL AND THRUST | A bearing consisting of a ball or roller radial unit and a ball or roller thrust unit. The inner ring of the radial unit is integrally one ring of the thrust unit. See also BEARING, BALL, ANNULAR. | A044A0 | A | 1 | Approved Item Name | A
34 | 18037 | BEARING,ROLLER,RADIAL AND THRUST | A bearing consisting of a roller radial unit and a roller thrust unit. The inner ring of the radial unit is integrally one ring of the thrust unit. Excludes items in which the same row of rollers accommodates both radial and end thrust. | A044A0 | A | 1 | Approved Item Name | A
35 | 18148 | BEARING,BALL,STEERING SHAFT | A special bearing designed primarily to resist axial thrust created by a low speed oscillating steering shaft. See BEARING, BALL, ANNULAR. | A044A0 | A | 1 | Approved Item Name | A
36 | 18149 | SHIELD,BEARING,REPLACEMENT | A metal or plastic shield located on the face sides of a ball or roller bearing, primarily designed to prevent foreign substances from entering the internal construction of the bearing. | A044A0 | S | 1 | Approved Item Name | A
37 | 22293 | PLATE,RETAINING,BEARING | A comparatively flat rigid item, with or without a centrally located aperture, designed to hold an annular bearing or a sleeve bearing in a fitted inclosure. It must have drilled and/or tapped holes for mounting purposes. Excludes END BELL, ELECTRICAL ROTATING EQUIPMENT. | A093A0 | E | 1 | Approved Item Name | A
38 | 30213 | BEARING,BALL,DUPLEX | Two single row annular ball bearings selected dimensionally to be a matched pair or set. The ring faces have been specially ground to specified offsets that will produce predetermined preload when mounted. May include a single row angular contact bearing with faces specially ground for duplex mounting. | A044A0 | E | 1 | Approved Item Name | A
39 | 30214 | BEARING,BALL,STACK | A multiple assembly of more than two bearings matched for duplex mounting. Designed primarily for aircraft propeller and rotary wing aircraft rotor blade applications. See also BEARING, BALL, ANNULAR. | A044A0 | H | 1 | Approved Item Name | A
40 | 30215 | COLLAR,BEARING | A retaining ring mounted on a shaft with setscrew, key or pin, specifically designed for the purpose of locating and positioning a bearing. For general purpose shaft collars, see COLLAR, SHAFT. Excludes BEARING WASHER, THRUST; and BEARING, SLEEVE. | A044A0 | A | 1 | Approved Item Name | A
41 | 35186 | PARTS KIT,BEARING REPLACEMENT,MECHANICAL EQUIPMENT | A parts kit consisting of one or more bearings or bearing assemblies, which are issued as a unit for repair/replacement. It may include gasket(s), O-ring(s), race(s), seal(s), spacer(s), washer(s), or the like. | A23800 | A | 1 | Approved Item Name | A
42 | 35500 | BEARING,ROLLER,STACK | A multiple assembly of two or more roller bearings designed to evenly accommodate radial thrust. See also BEARING, ROLLER, NEEDLE and BEARING, ROLLER, CYLINDRICAL. | A044A0 | T | 1 | Approved Item Name | A
43 | 35625 | BEARING,FAN AND WATER PUMP | A bearing consisting of either a double row of balls, or a combination of a ball and roller mounted on a shaft having a seal on one or both ends of the outer ring. The shaft has integrally formed raceways for the balls, thereby eliminating the necessity of inner rings. Designed primarily for fan and water pump applications. | A044A0 | A | 1 | Approved Item Name | A
44 | 41984 | BEARING,SLEWING RING | A major cylindrical antifriction bearing in which the inner or outer ring turns on a single or multiple row of hardened balls and/or rollers. The rolling elements roll either directly on the inner and outer ring or on race wires inserted into these rings which may have gear teeth. The item is designed for direct eccentric mounting on components requiring support for rotational operation and it is primarily used to accommodate and support radar antennas, gun mounts, tank turrets and slewing cranes. | A23900 | A | 1 | Approved Item Name | A
45 | 45004 | ROLLER SET,BEARING | A multiple number of identical ROLLER, BEARING(S). The set may provide the rolling elements in a ROLLER, BEARING or be used independently, whereby the functions of the inner and outer races are performed by adajcent components. | A23800 | A | 1 | Approved Item Name | A
46 | 49689 | BALL SET,BEARING | A set of BALL,BEARING (00036). The balls may belong to a bearing or be used independent from a bearing. In the latter case the function of the inner and outer race is taken over by adjacent components. | A23800 | A | 1 | Approved Item Name | A
47 | 61484 | BEARING,BALL,LINEAR MOTION | A cylindrical device, containing three or more oblong ball circuits complete with a retainer to guide the balls in their proper path, specifically designed for use on sliding linear motion shafts to minimize friction and wear. | A044A0 | J | 1 | Approved Item Name | A
48 | A0027 | BEARING, BALL, ANGULAR CONTACT |  | A23900 | A | 2 | Non Approved Item Name | A
49 | A0028 | BEARING, BALL, DUPLEX |  | A23900 | A | 2 | Non Approved Item Name | A
50 | A0029 | BEARING, BALL, JOURNAL |  | A23900 | A | 2 | Non Approved Item Name | A
51 | A0030 | BEARING,BALL SELF-ALIGNING |  | A23900 | A | 2 | Non Approved Item Name | A
52 | A0060 | CAP, BEARING HALF |  | A23900 | A | 2 | Non Approved Item Name | A
53 | A0282 | PLATE |  | A23900 | A | 2 | Non Approved Item Name | A
54 | A0295 | ROLLER |  | A23900 | A | 2 | Non Approved Item Name | A
55 | A1089 | HOUSING, BEARING UNIT |  | A23900 | A | 2 | Non Approved Item Name | A
56 | A1218 | RETAINER, LUBRICANT, BEARING |  | A23900 | A | 2 | Non Approved Item Name | A
57 | A1390 | BEARING, ROLLER, JOURNAL |  | A23900 | A | 2 | Non Approved Item Name | A
58 | A1391 | BEARING, BALL, MATCHED PAIR |  | A23900 | A | 2 | Non Approved Item Name | A
59 | A2062 | LEVER RELEASE |  | A23900 | A | 2 | Non Approved Item Name | A
60 | A2082 | BEARING,SPECIAL |  | A23900 | A | 2 | Non Approved Item Name | A
61 | A2562 | BALL,STEEL |  | A23900 | A | 2 | Non Approved Item Name | A
62 | A4117 | BEARING,ROLLER,SPHERICAL |  | A23900 | A | 2 | Non Approved Item Name | A