## data
S. No. | INC | Item Name | Notes | FIIG No. | App Key | AIN / non-AIN flag | Item Name Type | Status
1 | 03815 | COMPRESSOR,RECIPROCATING | A positive displacement compressor designed to compress air or gas from an initial intake pressure to a higher discharge pressure by means of reciprocating piston(s) in cylinder(s). It is designed to be driven by an independent power source, such as an electric motor, gasoline or diesel engine, or the like. It does not include the prime mover, air storage tank, and the like. It may include various peripheral components, such as drive pulley, unloader, and the like. | A026A0 | A | 1 | Approved Item Name | A
2 | 10118 | AIR CLEANER,INTAKE | A device designed to prevent foreign particles from entering the air intake system of an internal combustion engine or air compressor. Excludes mufflers. | T135-D | DA | 1 | Approved Item Name | A
3 | 10255 | DEFLECTOR,DIRT AND LIQUID | An item so shaped as to deflect one or more of the following: dust, dirt, grease, oil, or liquid into a desired direction or away from a particular area. Can be attached to a stationary or with a revolving part. May or may not be a mechanical device. | A23700 | A | 1 | Approved Item Name | A
4 | 10269 | VACUUM PUMP,DIFFUSION | A vacuum pump used to create extremely low pressure by means of heating and pumping a fluid through one or more stages and passing the hot vapors through one or more jets. | A06700 | A | 1 | Approved Item Name | A
5 | 10889 | VACUUM PUMP UNIT,DIFFUSION AND ROTARY | An assembled unit consisting of a commonly mounted diffusion vacuum pump(s), rotary vacuum pump(s), prime mover(s), and the necessary components to provide for a complete operation. It may include a vacuum storage tank(s). | A06700 | B | 1 | Approved Item Name | A
6 | 11034 | BREATHER | A mechanical device designed to permit a free flow of air into and out of an enclosure, usually used on engine crankcase, vehicular differentials and transmissions, pumps, compressors, and the like. See also CAP, VENT, FUEL STORAGE TANK. excludes VENTALATOR (as modified). | A524Y0 |  | 1 | Approved Item Name | A
7 | 11459 | RING,PISTON | A circular, single or multipiece item, metallic or nonmetallic in composition, designed to be fitted in a circumferential groove in a piston and to spring outward against the cylinder wall to function as a seal or wiper. It is supplied in various cross-sectional shapes and is cut through at one point to allow for installation in the piston ring groove. It may include an expander. Excludes PACKING, PREFORMED; RETAINER, OIL SEAL; RETAINER, PACKING; RING, RETAINING; RING WIPER; and SEAL RING, METAL. | A08400 | A | 1 | Approved Item Name | A
8 | 13596 | HEATER,DIFFUSION VACUUM PUMP,ELECTRIC | An electric heating device, the heating element of which generally is formed in an increasingly elevated spiral for the purpose of fitting around the hemispherical base of a diffusion pump. | A23900 | A | 1 | Approved Item Name | A
9 | 15883 | LOCK,VALVE SPRING RETAINER | A metal item designed for the purpose of securing an engine or compressor valve and positioning the valve spring or valve spring retainer. Excludes cotter pins, straight pins, keys and washers. | T267-H | HA | 1 | Approved Item Name | A
10 | 15919 | TANK,PRESSURE |  | T103-H | HA | 1 | Approved Item Name | A
11 | 16116 | RING SET,PISTON | Two or more complete RING, PISTON grouped for a single piston or for all pistons of an internal combustion engine, air compressor, or the like. | A08400 | C | 1 | Approved Item Name | A
12 | 16414 | PIN,PISTON | A cylindrically-shaped metal item, usually tubular, designed to form a pivoting connection between the piston and connecting rod of an internal combustion engine, compressor and like items. May include oil sealing or pin retaining plugs. Excludes BUSHING, SLEEVE; PIN, GROOVED, HEADLESS; PIN, STRAIGHT, HEADLESS; and PIN, HOLLOW. | A09500 | A | 1 | Approved Item Name | A
13 | 16756 | CYLINDER SLEEVE | A tubular metal item designed primarily as a replaceable wear surface within the cylinder bore of a piston type internal combustion engine, compressor, or reciprocating pump. | T267-B | BA | 1 | Approved Item Name | A
14 | 16993 | GOVERNOR,PUMP,PRESSURE REGULATING | A governor specifically designed to regulate the discharge pressure of reciprocating or turbine driven pumps. It may be actuated by either the pump discharge fluid or air flow from an external pilot valve. | T103-D | DA | 1 | Approved Item Name | A
15 | 17641 | COMPRESSOR,CENTRIFUGAL | A nonpositive displacement compressor designed to compress air or gas from an initial intake pressure to a higher discharge pressure by means of bucketed or finned type rotary impeller(s) inclosed in a housing. It is designed to be driven by an independent power source, such as an electric motor, gasoline or diesel engine, or the like. It does not include the prime mover, air storage tank, and the like. It may include various peripheral components, such as drive pulley, unloader, and the like. | A026A0 | G | 1 | Approved Item Name | A
16 | 21075 | PARTS KIT,BRAKE AIR COMPRESSOR | A collection of various items used to repair a brake air compressor. | A592R0 |  | 1 | Approved Item Name | A
17 | 21132 | UNLOADER,MAGNETIC | An item designed for the purpose of unloading an air compressor at the end of a pumping operation or at any time when voltage failure occurs. | A519H0 |  | 1 | Approved Item Name | A
18 | 21663 | REPAIR KIT,COMPRESSOR |  | A23800 | A | 1 | Approved Item Name | A
19 | 21825 | CYLINDER,RECIPROCATING COMPRESSOR | A cylinder designed to compress air or gas from an initial intake pressure to a higher discharge pressure. Excludes cylinder assemblies. | A34200 | F | 1 | Approved Item Name | A
20 | 22220 | PISTON,COMPRESSOR | A cylindrical piece which moves or reciprocates in a cylinder to compress air or gas from an initial intake pressure to a higher discharge pressure. May include integral connecting rod. | T103-G | GA | 1 | Approved Item Name | A
21 | 22571 | HEAD,SEDIMENT STRAINER | A component of a sediment strainer designed to contain the inlet and/or outlet ports of the strainer. It acts as a cover and attaches to the BOWL, SEDIMENT or mounts directly to an integral cavity in an engine, manifold, casing, or the like. The item may include relief, check, and/or by-pass valves, means for supporting the strainer element, and means for mounting the strainer. The item does not include a strainer element. Excludes HEAD, FLUID FILTER. | T384-E | EA | 1 | Approved Item Name | A
22 | 25680 | PARTS KIT,PISTON ASSEMBLY,COMPRESSOR | A parts kit used for replacing the worn and/or damaged parts used in a compressor piston assembly. It may include such items as a connecting rod, piston pin, bearing(s), cotter pin(s), retainer(s), washer(s), and the like. | A500F0 |  | 1 | Approved Item Name | A
23 | 27645 | PARTS KIT,COMPRESSOR UNLOADER | A parts kit consisting of a group of replacement items for spring or magnet operated unloaders. | A23800 | A | 1 | Approved Item Name | A
24 | 29300 | COMPRESSOR UNIT,CENTRIFUGAL | An assembled unit consisting of a commonly mounted centrifugal compressor(s) and a prime mover(s). For items with additional equipment which extends the function of the unit beyond the delivery of compressed air or gas, see more specific names, as applicable. Excludes AUXILIARY SET, ENGINE DRIVEN. | A026A0 | H | 1 | Approved Item Name | A
25 | 29301 | COMPRESSOR UNIT,RECIPROCATING | An assembled unit consisting of a commonly mounted reciprocating compressor(s) and a prime mover(s). For items with additional equipment which extends the function of the unit beyond the delivery of compressed air or gas, see PNEUMATIC TOOL AND COMPRESSOR OUTFIT, or more specific names, as applicable. Excludes AUXILIARY SET, ENGINE DRIVEN. | A026A0 | B | 1 | Approved Item Name | A
26 | 29303 | COMPRESSOR UNIT,ROTARY | An assembled unit consisting of a commonly mounted rotary compressor(s) amd a prime mover(s). For items with additional equipment which extends the function of the item beyond the delivery of compressed air or gas, see PNEUMATIC TOOL AND COMPRESSOR OUTFIT, or other more specific names, as applicable. Excludes AUXILIARY SET, ENGINE DRIVEN. | A026A0 | D | 1 | Approved Item Name | A
27 | 29307 | COMPRESSOR,ROTARY | A positive displacement compressor designed to compress air or gas by means of rotating elements inclosed in a housing. The rotating elements may be classified as (1) Sliding Vane, which is a combination of longitudinal vanes and rotor, (2) Axial Screw, which consists of two or more symmetrically-formed helical rotors mounted on parallel shafts, (3) Two Impeller, which consists of mated lobed impellers, symmetrical in design synchronized by a pair of gears, (4) Liquid Piston, which is a rotor with shrouded vanes wherein water or other liquid is used as a sealing agent. It is designed to be driven by an independent power source such as an electric motor, gasoline or diesel engine, or the like. It does not include the prime mover, air storage tank, and the like. It may include various peripheral components such as drive pulley, unloader, and the like. | A026A0 | C | 1 | Approved Item Name | A
28 | 29901 | VACUUM PUMP,RECIPROCATING | A vacuum pump used to create extremely low pressure by means of reciprocating element(s) in an enclosure(s). It is designed to be driven manually or by a prime mover which is not an integral part of the pump. It may include a vacuum storage tank(s) and various peripheral components such as driven pulleys. | A06700 | C | 1 | Approved Item Name | A
29 | 29902 | VACUUM PUMP UNIT,RECIPROCATING | An assembled unit consisting of a commonly mounted reciprocating vacuum pump(s), prime mover(s), and the necessary components to provide for a complete operation. It may include a vacuum storage tank(s). | A06700 | D | 1 | Approved Item Name | A
30 | 29903 | VACUUM PUMP,ROTARY | A vacuum pump used to create extremely low pressure by means of a rotating element(s) in an enclosure. It is designed to be driven manually or by a prime mover which is not an integral part of the pump. It may include a vacuum storage tank(s) and various peripheral components such as driven pulleys. | A06700 | E | 1 | Approved Item Name | A
31 | 29904 | VACUUM PUMP UNIT,ROTARY | An assembled unit consisting of a commonly mounted rotary vacuum pump(s), prime mover(s), and the necessary components to provide for a complete operation. It may include vacuum storage tank(s). | A06700 | F | 1 | Approved Item Name | A
32 | 32562 | GUIDE,VALVE STEM | A replaceable cylindrical item designed to provide wear surface and maintain alignment of a reciprocating valve stem and the like, it may have a flange(s) and/or grooves. | T267-E | EA | 1 | Approved Item Name | A
33 | 32623 | FILTER ASSEMBLY,FLUID | Two or more FILTER, FLUID on a common mounting or mounted on each other. They may be separable and operate in series, parallel, or individually. | A24000 | B | 1 | Approved Item Name | A
34 | 33640 | CAP,AIR CLEANER INTAKE PIPE | A cap that shields the air cleaner intake pipe from rain, snow, and large particles of foreign matter such as twigs, hay, straw, and the like. It also confines the oil spray from the oil bath air cleaner when the engine backfires or rollback occurs. | T135-D | DB | 1 | Approved Item Name | A
35 | 33841 | PARTS KIT,AIR FILTER | A collection of items used to repair/replace air filters. May include mounting hardware. Excludes PARTS KIT (1),BRAKE CHAMBER. | A24000 | F | 1 | Approved Item Name | A
36 | 33843 | PARTS KIT,AIR MOTOR |  | A23800 | A | 1 | Approved Item Name | A
37 | 33860 | PARTS KIT,COMPRESSOR | A parts kit used to repair a COMPRESSOR (1),CENTRIFUGAL; COMPRESSOR (1), RECIPROCATING; COMPRESSOR (1), RECIPROCATING AND ROTARY; COMPRESSOR (1), ROTARY. Excludes PART KIT (1), BRAKE AIR COMPRESSOR; PARTS KIT (1), PISTON ASSEMBLY, COMPRESSOR. | A23800 | A | 1 | Approved Item Name | A
38 | 33863 | PARTS KIT,DEHYDRATOR |  | A23800 | A | 1 | Approved Item Name | A
39 | 34949 | PARTS KIT,SEPARATOR | A parts kit used to repair an air-oil separator or air-water separator. | A513P0 |  | 1 | Approved Item Name | A
40 | 34980 | PARTS KIT,VACUUM PUMP | A parts kit used to repair a VACUUM PUMP, DIFFUSION; VACUUM PUMP, RECIPROCATING; or VACUUM PUMP, ROTARY. | A23800 | A | 1 | Approved Item Name | A
41 | 35375 | HEAD,VALVE | An item designed to mate with a hydraulic or pneumatic valve body. It must have inlet and/or outlet port(s). For items without ports see CAP (1), VALVE. | A515P0 |  | 1 | Approved Item Name | A
42 | 35376 | OIL PAN | A metal item designed to be attached to the lower portion of an internal combustion engine, compressor, hydraulic transmission, and the like. It serves as a reservoir for lubrication oil and may include baffle(s), oil cooler connectors, or the like. For items furnished with gasket(s), hardware, drain plugs, and the like, see PARTS KIT, OIL PAN. | A514B0 |  | 1 | Approved Item Name | A
43 | 36011 | DIAPHRAGM,PUMP,SPECIAL SHAPED | An item constructed of one or more layers of thin flexible material, either laminated or separated. It is designed to form a tight seal between the openings of a pump and to transmit pressure inducted motion either directly or through a mechanical linkage. The item may contain bolt holes and/or a center hole. Excludes DIAPHRAGM, VALVE, SPECIAL SHAPED. | A540A0 |  | 1 | Approved Item Name | A
44 | 36328 | HOUSING,FLYWHEEL | An item designed to enclose the flywheel and related parts, clutch, plates, ring gear and the like on the end of the cylinder block. May be fabricated from a single casting or compound of two separate castings and may include mounting facilities. | A526D0 |  | 1 | Approved Item Name | A
45 | 36514 | IMPELLER,VACUUM PUMP | An item consisting of blades, vanes or paddles equally spaced around the periphery of a hub, Rotor, or wheel. It is the rotating part of a VACUUM PUMP (1), ROTARY. | T114-C | CA | 1 | Approved Item Name | A
46 | 37112 | PNEUMATIC MUFFLER,EXHAUST-INTAKE | A noise control/filtering device of various sizes, shapes, designs, materials (metallic/non-metallic) and varied mounting configurations used to diffuse air blasts, lowers air velocity, reduce noise, filtration of airborne moisture and/or dust contamination, pressure equalization, speed control for air operated devices. For vehicular application see MUFFLER, (as modified). | T135-C | CD | 1 | Approved Item Name | A
47 | 37233 | DEFLECTOR,AIR CLEANER,INTAKE | A generally metallic item of various shapes designed to deflect an airflow into or away from the intake air cleaner of a combustion engine/compressor. Excludes DEFLECTOR, AIRFLOW. | A23900 | A | 1 | Approved Item Name | A
48 | 37251 | FLYWHEEL,COMPRESSOR | A circular metal item specifically designed to be attached to a machine that reduces volume so that its expansion may be utilized as a source of power. It can reduce the fluctuations of the machine during changes of speed and/or overcome the deadpoints of the piston. Excludes FLYWHEEL, ENGINE. | A516E0 |  | 1 | Approved Item Name | A
49 | 37314 | VALVE,REED | A metallic device with coiled spring(s) or flexible finger(s) designed to fluctuate off and on a sealed surface. May contain a seat valve, valve guard, screws and the like. Replaces poppet valve in small compressors and two cycle engines. | A514N0 |  | 1 | Approved Item Name | A
50 | 37320 | PARTS KIT,COMPRESSOR SLUDGE SEPARATOR | A kit composed of various items used to separate solids from liquids. May include filters and screens. | A568B0 |  | 1 | Approved Item Name | A
51 | 37332 | REED STRIP,VALVE | A singular or multiple flexible finger type bi-metal strip designed to be used in conjunction with a VALVE REED. | A23900 | A | 1 | Approved Item Name | A
52 | 37333 | PLATE,REED VALVE | A metallic item designed to be used for attaching various parts, such as a guard valve strip, valve strip(s) and the like. May be used in conjunction with a REED STRIP, VALVE. | A525T0 |  | 1 | Approved Item Name | A
53 | 37402 | SEPARATOR,SLUDGE,COMPRESSOR | An item designed to automatically remove residue and water from reservoir or air supply lines when pressure is applied and dispenses into atmosphere. May be controlled by governor cycle. | T359-A | AB | 1 | Approved Item Name | A
54 | 37463 | HOUSING,AIR COMPRESSOR | An airtight housing for the internal mechanism of a machine which increases the pressure of incoming air before releasing it. Bored for related component parts. | A519H0 |  | 1 | Approved Item Name | A
55 | 37878 | PLATE,VALVE STOP | A dish shaped metallic device with varying shaped holes designed to limit the vertical travel of the valve spring components. It may provide a seating surface, while keeping the inlet and/or discharge valve components properly aligned during operation. | A525J0 |  | 1 | Approved Item Name | A
56 | 37978 | GUARD,VALVE STRIP | A metallic item designed to be used in conjunction with a PLATE, REED VALVE and/or VALVE, REED. | A23900 | A | 1 | Approved Item Name | A
57 | 39011 | VACUUM PUMP,FURNACE,DENTAL |  | A06700 | E | 1 | Approved Item Name | A
58 | 39180 | HUB,AIR COMPRESSOR |  | A23900 | A | 1 | Approved Item Name | A
59 | 39541 | PLATE,COMPRESSOR MOUNTING | A metallic item with a basically flat cross-section that is designed to attach the compressor to a structural component such as the bulkhead, frame, or the like of an end item. It may be angled to facilitate ease of mounting. | A519H0 |  | 1 | Approved Item Name | A
60 | 39736 | MODIFICATION KIT,PUMPS AND COMPRESSORS | An item or group of items used to modify pumps and compressors. | A23800 | A | 1 | Approved Item Name | A
61 | 39849 | FINGER,UNLOADER |  | A23900 | A | 1 | Approved Item Name | A
62 | 39850 | STEM,FINGER |  | A23900 | A | 1 | Approved Item Name | A
63 | 40554 | PISTON,PISTON GUIDE,RECIPROCATING COMPRESSOR | An item which is attached to the connecting rod by means of a piston pin and which is provided with a means for attaching the piston rod assembly. It may have a groove(s) for an oil and/or wiper ring, but it is never designed for compression action. | A500F0 |  | 1 | Approved Item Name | A
64 | 45057 | GAGE AND VALVE ASSEMBLY | An assembly of items consisting of one or more gages and one or more valves joined together on a common mount. | A23900 | A | 1 | Approved Item Name | A
65 | 45125 | VALVE PLATE,COMPRESSOR | An item of various sizes and shapes, rigid, flat and generally smooth. It is normally located between the top of the body and the head. It may include valve ports, and may be issued with gaskets, washers, springs, bolts, disc and the like. | A500J0 |  | 1 | Approved Item Name | A
66 | 45558 | COOLER,COMPRESSED AIR,COMPRESSOR | An item designed to lower the temperature of the compressed air by having air flow through pipes immersed in water. | A23900 | A | 1 | Approved Item Name | A
67 | 47932 | FILTER BODY,INTAKE AIR CLEANER | A part of an AIR CLEANER, INTAKE designed as a housing for a FILTER ELEMENT, INTAKE AIR CLEANER. Depending on the configuration, the item may be mounted at the top, the bottom or by means of a flanking flange. In general, the housing is a multipiece item and has air intake and air outlet. | A24000 | C | 1 | Approved Item Name | A
68 | 50898 | BASE,AIR COMPRESSOR | An item which provides a stationary foundation upon which the compressor is mounted. For items which attach the compressor to the frame or superstructure of the end item, see PLATE,COMPRESSOR MOUNTING. | A519H0 |  | 1 | Approved Item Name | A
69 | 50899 | COVER,AIR COMPRESSOR | An item of various shapes which can be removed from the compressor housing for the purpose of repair and inspection of internal components. The item is usually self-sealing, preventing damage from external pollutants such as dust and moisture. | A519H0 |  | 1 | Approved Item Name | A
70 | 50902 | GUARD,AIR COMPRESSOR | An item of various shapes and dimensions used to protect compressor components or personnel from damage/injury due to accidental contact with moving components. | A519H0 |  | 1 | Approved Item Name | A
71 | 50903 | PLATE,COMPONENT MOUNTING,AIR COMPRESSOR | A metallic item designed to attach an internal component of the compressor to another internal component and/or to the housing of the compressor. The primary function of the plate is to secure the component in place to prevent damage from excess movement or vibration. | A519H0 |  | 1 | Approved Item Name | A
72 | 50904 | ROTOR,AIR COMPRESSOR | An item consisting of blades, vanes, hubs, pins, etc., attached upon a shaft. The rotor is designed to increase the airflow within the compressor at the proper velocity, pressure, and direction. For rotors used on aircraft engine compressors see ROTOR,COMPRESSOR,GAS TURBINE ENGINE. | A519H0 |  | 1 | Approved Item Name | A
73 | 50905 | SLEEVE,AIR COMPRESSOR | A cylindrically shaped item designed to provide a replaceable wearing surface for a rotating component such as a shaft for a compressor. For items designed to provide a replaceable wearing surface for a piston see CYLINDER SLEEVE. | A519H0 |  | 1 | Approved Item Name | A
74 | 50914 | HOUSING,VACUUM PUMP | An inclosure designed to support and protect the internal components of a VACUUM PUMP, (as modified). | A23900 | A | 1 | Approved Item Name | A
75 | 50982 | VANE SET,ROTARY AIR COMPRESSOR | A matched set of flat or curved VANEs, ROTARY AIR COMPRESSOR mounted on the rotor of the compressor. The set may contain additional components such as pins, springs, guides, and the like, used in the mounting or positioning of the vanes upon the rotor. | A23800 | A | 1 | Approved Item Name | A
76 | 50983 | VANE SET,ROTARY VACUUM PUMP | A matched set of flat or curved VANEs, ROTARY VACUUM PUMP designed to be mounted on the rotor. The set may contain additional components such as pins, springs, guides, and the like, used in the mounting or positioning of the vanes. | A23800 | A | 1 | Approved Item Name | A
77 | 50994 | VANE,ROTARY VACUUM PUMP | A flat or curved item designed to be mounted on the rotor of a vacuum pump. The vanes direct the air flow through the vacuum pump and create or maintain the desired pressure and flow capacity. | A23900 | A | 1 | Approved Item Name | A
78 | 50995 | VANE,ROTARY AIR COMPRESSOR | A flat or curved item designed to be mounted on the rotor of an air compressor. The vanes direct the air flow through the compressor and create or maintain the desired pressure and flow capacity. | A23900 | A | 1 | Approved Item Name | A
79 | 53125 | HEAD AND CONE,VACUUM PUMP | An item which encloses the rotor inside the lobe of a vacuum pump. | A23900 | A | 1 | Approved Item Name | A
80 | 60266 | CONNECTING ROD,PISTON | A device used for connecting a piston to a crankshaft or to a master connecting rod of an internal combustion engine, steam reciprocating engine, reciprocating air compressor, or the like. The rod may be connected directly to the piston, or it may transmit the motion through a crosshead. | T267-D | DA | 1 | Approved Item Name | A
81 | 60372 | CYLINDER SLEEVE AND PISTON ASSEMBLY | A CYLINDER SLEEVE and PISTON (1), (as modified) with one or more of the following: piston pin, piston ring, gaskets and/or seals, grouped as a single unit and intended for one time replacement in the repair of engines, compressors, pumps, and the like. | T267-B | BB | 1 | Approved Item Name | A
82 | 60475 | FILTER ELEMENT,INTAKE AIR CLEANER | A replaceable device designed to remove dust, pollen or other foreign matter from the air passing through it. The removal of particles is accomplished by porous material (metallic or non-metallic), wire mesh, or the like. It is designed to fit into an AIR CLEANER,INTAKE. | A24000 | F | 1 | Approved Item Name | A
83 | 61607 | CRANKSHAFT,COMPRESSOR | A rotating member of an air compressor, designed to transmit the linear thrust of a piston(s) and connecting rod assembly(ies) into axial motion. | A509X0 |  | 1 | Approved Item Name | A
84 | 61616 | CYLINDER HEAD,COMPRESSOR | An item designed to inclose the cylinder bore(s) of an engine block to form a combustion chamber(s). It may have liquid-cooling passage(s) and/or air-cooling fin(s) and may include valve(s), valve guide(s), spring(s), and the like. It is a component part of a COMPRESSOR, RECIPROCATING. | A517U0 |  | 1 | Approved Item Name | A
85 | 66908 | BOOSTER-UNLOADER UNIT,RECIPROCATING | An item designed to unload a compressed gas from a unit to another containers under an upper pressure. It allows a quick loading of breathing or industrial apparatus. Excludes: COMPRESSOR UNIT, RECIPROCATING | A23900 | A | 1 | Approved Item Name | A
86 | 67968 | ACCESSORY KIT,PRESSURE TANK | An accessory kit containing items such as GAGE, PRESSURE, DIAL INDICATING; fittings; VALVE, BALL; VALVE, SAFETY RELIEF; plugs, and the like, designed to allow operation of a TANK, PRESSURE with a COMPRESSOR UNIT (as modified). | A23800 | A | 1 | Approved Item Name | A
87 | 68398 | INSTALLATION KIT,PUMPS AND COMPRESSORS | A collection of items which is designed to install pumps and compressors. | A23800 | A | 1 | Approved Item Name | A
88 | A0193 | TROLLEY SERVICING HYDRAULIC |  | A23900 | A | 2 | Non Approved Item Name | A
89 | A0269 | PIPE ASSEMBLY |  | A23900 | A | 2 | Non Approved Item Name | A
90 | A0548 | VALVE BODY |  | A23900 | A | 2 | Non Approved Item Name | A
91 | A1029 | CLINDER HEAD COMPRESSOR |  | A23900 | A | 2 | Non Approved Item Name | A
92 | A1061 | END PLATE,DISTRIBUTING BEAM,BAILEY BRIDGE |  | A23900 | A | 2 | Non Approved Item Name | A
93 | A1068 | EXCLUDER, DUST |  | A23900 | A | 2 | Non Approved Item Name | A
94 | A1249 | PIPE, INTAKE |  | A23900 | A | 2 | Non Approved Item Name | A
95 | A1472 | DIAPHRAGM VALVE |  | A23900 | A | 2 | Non Approved Item Name | A
96 | A1522 | PISTON |  | A23900 | A | 2 | Non Approved Item Name | A
97 | A1523 | CYLINDER ASSEMBLY |  | A23900 | A | 2 | Non Approved Item Name | A
98 | A1526 | TANK, FUEL, PRESSURE |  | A23900 | A | 2 | Non Approved Item Name | A
99 | A1546 | REEL HOSE ASSY |  | A23900 | A | 2 | Non Approved Item Name | A
100 | A1579 | PARTS KIT |  | A23900 | A | 2 | Non Approved Item Name | A
101 | A1584 | CYLINDER |  | A23900 | A | 2 | Non Approved Item Name | A
102 | A1906 | COMPRESSOR,RECIPROCATING,ENGINE ACCESSORY-I |  | A23900 | A | 2 | Non Approved Item Name | A
103 | A1957 | SPINDLE |  | A23900 | A | 2 | Non Approved Item Name | A
104 | A2854 | BODY,PUMP |  | A23900 | A | 2 | Non Approved Item Name | A
105 | A3544 | CAP,VALVE,SAFETY |  | A23900 | A | 2 | Non Approved Item Name | A
106 | A3558 | SOCKET,PIPE |  | A23900 | A | 2 | Non Approved Item Name | A
107 | A3559 | INSERT,VALVE |  | A23900 | A | 2 | Non Approved Item Name | A
108 | A3563 | INTER-COOLER |  | A23900 | A | 2 | Non Approved Item Name | A
109 | A3738 | VACCUM LAMINATOR |  | A23900 | A | 2 | Non Approved Item Name | A
110 | A4013 | PRESSURE REDUCER |  | A23900 | A | 2 | Non Approved Item Name | A