## data
S. No. | INC | Item Name | Notes | FIIG No. | App Key | AIN / non-AIN flag | Item Name Type | Status
1 | 00107 | CONTACT SET,INTERRUPTER | A grouping of two or more separate interrupter contacts. Excludes CONTACT ASSEMBLY, ELECTRICAL. | T01100 | A | 1 | Approved Item Name | A
2 | 00310 | SOLENOID,ELECTRICAL | An item consisting of one or more coils surrounding an iron core. The coil(s) and the core are moveable in relation to each other. The axial or rotary movement is a result of the magnetic flux of the coil. It is designed to convert electrical energy into mechanical energy. It does not include switch contacts. See also RELAY, ELECTROMAGNETIC, and ELECTROMAGNETIC ACTUATOR. | A134A0 | A | 1 | Approved Item Name | A
3 | 00447 | RELAY ASSEMBLY | Two or more RELAYS (as modified) having a common mounting or mounted on each other. If item contains electronic components see ELECTRONIC COMPONENT ASSEMBLY. Excludes AMPLIFIER-RELAY ASSEMBLY; RELAY ASSEMBLY GROUP; and RELAY-SWITCH. | T142-B | BA | 1 | Approved Item Name | A
4 | 00598 | RELAY SUBASSEMBLY | Two or more different types of items having a common mounting or mounted on each other, which together form a portion of a relay, but which in itself is not a complete functioning item and cannot be assigned a more definite item name. Excludes CONTACT ASSEMBLY, ELECTRICAL and CONTACT SET, RELAY. | A511L0 |  | 1 | Approved Item Name | A
5 | 00599 | ELECTROMAGNETIC ACTUATOR SUBASSEMBLY | Two or more different types of items, having a common mounting or mounted on each other, which together form a portion of an ELECTROMAGNETIC ACTUATOR, but which in itself is not a complete functioning item and cannot be assigned a more definite item name. | A511L0 |  | 1 | Approved Item Name | A
6 | 00720 | ELECTROMAGNETIC ACTUATOR | An item which develops mechanical energy as a result of momentary or intermittent impulses in a Coil (1) or ELECTROMAGNET and which is used to operate such items as a ratchet or signaling device. For items having a core axially set within a coil and in which the coil and core move with respect to each other, see SOLENOID, ELECTRICAL. See also MOTOR (as modified) and ANNUNCIATOR. | T142-L | LA | 1 | Approved Item Name | A
7 | 00853 | STOP,ARMATURE | An item designed to check the movement or action of an armature. | T174-K | KB | 1 | Approved Item Name | A
8 | 00927 | CONTROL,INTERLOCK | A device that determines the mode of operation of an interlock system. | A31700 | A | 1 | Approved Item Name | A
9 | 03881 | RELAY,MOTOR DRIVEN | A relay which is actuated by an electrical motor and automatically resets upon interruption of supply current to the relay. Does not include a "switch" that is motor driven. | A519N0 |  | 1 | Approved Item Name | A
10 | 03883 | RELAY,THERMAL | A relay switch which is actuated by the effect of internal heat generated by the current in its energizing circuit. For items actuated by ambient, rather than internal temperature changes, see SWITCH, THERMOSTATIC. | A500L0 |  | 1 | Approved Item Name | A
11 | 03884 | RELAY,METER MOVEMENT | A relay which operates by means of a D'Arsonval or similar meter type actuation. | T142-K | KA | 1 | Approved Item Name | A
12 | 03890 | RELAY,ROTARY | A relay whose contact arm may rotate through 360 degrees but not in one operation. Includes rotary relays which automatically reset. For an item having the dual functions of a switch and a relay assembled together on a common mounting, see RELAY-SWITCH. Excludes SWITCH, ROTARY; SWITCH, STEPPING; and SWITCH, TELEPHONE (as modified). | T142-S | SA | 1 | Approved Item Name | A
13 | 03892 | RELAY,ARMATURE | INC 03892 CANCELLED/REPLACED BY ,INC 15346, FIIG T321-A, APP-KEY AB ,ON 021513 ~(All Except USA). | A23900 | A | 1 | Approved Item Name | C
14 | 04838 | SOLENOID ASSEMBLY | Two or more SOLENOID, ELECTRICAL on a common mounting or mounted on each other. | A511K0 |  | 1 | Approved Item Name | A
15 | 08410 | FLASHER,THERMAL | An item designed to complete, interrupt or change the connections in one or more electrical lighting circuits in accordance with a predetermined time cycle. It is actuated by the effect of heat generated by current passing through its circuit(s). Excludes CONTROL, DIRECTIONAL SIGNAL LIGHT, AUTOMOTIVE, and SWITCH THERMOSTATIC. See also FLASHER, SOLID STATE. | T142-M | MA | 1 | Approved Item Name | A
16 | 15344 | ARMATURE,ELECTROMAGNETIC ACTUATOR | An item which is the pivoted or spring-mounted iron portion of an electromagnetic actuator and which transmits mechanical energy to another item. | T321-A | AB | 1 | Approved Item Name | A
17 | 15345 | ARMATURE,INDUCTION COIL | An item which is the pivoted or spring-mounted ferromagnetic portion of an induction coil, and which moves to break and/or make an electrical circuit in response to electromagnetic changes. | T321-A | AB | 1 | Approved Item Name | A
18 | 15346 | ARMATURE,RELAY | An item which is the pivoted or spring-mounted ferromagnetic portion of a relay, and which moves to break and/or make an electrical circuit in response to electromagnetic changes. | T321-A | AB | 1 | Approved Item Name | A
19 | 15352 | CONTACT SET,RELAY | A grouping of two or more separate relay contacts. | T142-R | RA | 1 | Approved Item Name | A
20 | 15353 | BRACKET,SOLENOID |  | T142-H | HB | 1 | Approved Item Name | A
21 | 15354 | COVER,ELECTRICAL RELAY |  | T142-H | HB | 1 | Approved Item Name | A
22 | 15355 | LINK,SOLENOID |  | T142-H | HB | 1 | Approved Item Name | A
23 | 19759 | CHOPPER,ELECTRONIC | An electromechanical or electronic (includes solid state semiconductor items) device designed to convert an electrical signal into a modified square wave output signal. For items excited by an alternating current, the output signal is the same frequency as, and bears a definite phase relationship to, the excitation voltage. For those electronic items designed to operate on direct current only, the output frequency of the item is dependent upon the inherent properties of the item, or the internal or external circuit constants, or the applied driving coil voltage impressed on the input signal. For an electromechanical item whose coil is designed for direct current only, see VIBRATOR, INTERRUPTER and VIBRATOR, SELF-RECTIFYING. | T320-K | KA | 1 | Approved Item Name | A
24 | 21146 | PLUNGER,SOLENOID | A metallic item used as a core which reacts to the magnetic flux produced by a surrounding electrical coil(s). It travels on a longitudinal plane with reciprocating motion to perform a mechanical function. It may have facilities for attaching mechanical and/or electrical items such as linkage and/or contacts. It is a maintenance part for such items as RELAY, SOLENOID; RELAY-SOLENOID, ENGINE STARTER, ELECTRICAL; and SOLENOID, ELECTRICAL. | T142-J | JA | 1 | Approved Item Name | A
25 | 21732 | PLATE,MOUNTING,RELAY | INC 21732 CANCELLED/REPLACED BY ,INC 40223, FIIG A530D0,ON 080406 ~(All Except USA) For USA INC 21732 Canceled Replaced By PLATE, MOUNTING: INC 40223. A flat, rigid, generally smooth item of various shapes whose thickness is small compared to its width or length. It has facilities for mounting relay(s) and for mounting to a supporting object or surface. Excludes BASE, ELECTRICAL RELAY. | T174-B | BC | 1 | Approved Item Name | C
26 | 26690 | BASE,ELECTRICAL RELAY |  | T08100 | A | 1 | Approved Item Name | A
27 | 26840 | RELAY,RESONANT REED | An item consisting of one or more metallic reeds, mechanically resonant at a specific frequency and mounted in a permanent magnetic field. Actuation of the relay occurs when an alternating current signal at the resonant frequency of one of the reeds is introduced into a field winding. Excludes RELAY, ELECTROMAGNETIC. | A03300 | B | 1 | Approved Item Name | A
28 | 30544 | RELAY,REED | A relay consisting of an energizing coil and a metallic reed switch mechanism. The reeds serve as both core and contacts, which are not hinged or pivoted and which move by flexure when acted upon by a magnetic field induced by energization of the coil. It may also include a biasing magnet. The biasing magnet, either aids or opposes the movement of the reeds and the opening or closing of the contacts. For items in which actuation is dependent on the resonant frequency of the reeds see RELAY, RESONANT REED. Excludes RELAY, ELECTROMAGNETIC. | A03300 | C | 1 | Approved Item Name | A
29 | 31445 | RELAY,HYBRID | A self-contained device that performs the function of opening or closing an electrical circuit in response to electrical changes in an external circuit. It consists of a combination of semiconductor and passive circuit devices, which in turn control an integral electro-magnetic relay. Excludes relays which employ diodes, rectifiers or other passive devices to achieve contact protection or coil modification. Excludes RELAY, SOLID STATE. | A513L0 |  | 1 | Approved Item Name | A
30 | 31446 | RELAY,SOLID STATE | A self-contained device that performs the function of opening or closing an electrical circuit in response to electrical changes in an external circuit. In lieu of separable contacts and their actuator(s), the switching function is accomplished by means of an arrangement of semiconductors and passive circuit devices. The device is designed to have electrical isolation between control circuit and output circuit. Excludes RELAY, HYBRID. | A513K0 |  | 1 | Approved Item Name | A
31 | 32512 | RELAY,ELECTROMAGNETIC | A relay which is actuated by the effect of a magnetic field developed by the current in its energizing coil(s). Includes solenoid and armature types. Excludes CONTACTOR, MAGNETIC; RELAY, METER MOVEMENT; RELAY, MOTOR DRIVEN; RELAY, REED; RELAY, RESONANT REED; RELAY, ROTARY; and SWITCH, STEPPING. | A03300 | A | 1 | Approved Item Name | A
32 | 34956 | PARTS KIT,SOLENOID PLUNGER |  | A23800 | A | 1 | Approved Item Name | A
33 | 36776 | FLASHER,SOLID STATE | An item designed to complete, interrupt or change the connections in one or more electrical lighting circuits in accordance with a predetermined time cycle. It is actuated by means of an arrangement of semiconductors and/or passive circuit devices. Excludes CONTROL, DIRECTIONAL SIGNAL LIGHT, AUTOMOTIVE and SWITCH THERMOSTATIC. See also FLASHER, THERMAL. | T142-M | MA | 1 | Approved Item Name | A
34 | 40223 | PLATE,MOUNTING | A metallic or nonmetallic item which is rigid, flat and generally smooth. Its thickness is small in comparison to its length and width. It is designed for mounting another item and may have drilled or threaded holes or other facilities for mounting to a supporting object or surface. See SUPPORT, as modified. Do not use if a more specific name applies. | A530D0 |  | 1 | Approved Item Name | A
35 | 53109 | MODIFICATION KIT,ELECTRICAL AND ELECTRONIC EQUIPMENT | An item or collection of items employed to modify electrical and electronic equipment. | A569Q0 |  | 1 | Approved Item Name | A
36 | 60917 | RELAY ASSEMBLY GROUP | A group that provides facilities for switching and controlling components of an electronic set, by means of relays and associated components that are in turn programmed by signals derived from another component(s). | A23800 | A | 1 | Approved Item Name | A
37 | 60955 | RETAINER,ELECTRICAL RELAY | An item specifically designed to position and/or restrain the movement of one or more electrical relays in their normal mounting position. It may also include provisions for mounting terminal boards, connectors, and like items. Excludes CLIP, ELECTRICAL and CLAMP, LOOP. | A062A0 | A | 1 | Approved Item Name | A
38 | 66813 | SOLENOID SUBASSEMBLY | Two or more different types of items, which together form a portion of a SOLENOID, ELECTRICAL. These items have a common mounting or are mounted on each other, but do not form a complete functioning item and therefore cannot be assigned a more definite name. | A511L0 |  | 1 | Approved Item Name | A
39 | 68306 | RELAY,CONTROL-MONITORING | An electronic relay that manages simple automation systems. It may be directly programmed using front panel and pushbutton, or operate by remote controlby addition of communication or connection interface. It may be easily upgraded for enhanced performance by adding various extensions for communication networks or for increasing the number or inputs/outputs. | A545E0 |  | 1 | Approved Item Name | A
40 | 68388 | EXPANDER MODULE,RELAY,CONTROL-MONITORING | INC 68388 CANCELLED ON 020110~An auxillary component used to increase the communication capabilities and/or number of discrete inputs/outputs of the RELAY, CONTROL MONITORING. It may be mounted and wired to the relay or plug into the relay. | A546A0 |  | 1 | Approved Item Name | C
41 | 68420 | EXPANDER MODULE,RELAY,CONTROL-MONITORING | An auxillary component used to increase the communication capabilities and/or number of discrete inputs/outputs of the RELAY, CONTROL MONITORING. It may be mounted and wired next to relay or plug into the relay. | A546H0 |  | 1 | Approved Item Name | A
42 | A0410 | CASING,ELECTRO MAGNETIC ACTUATOR |  | A23900 | A | 2 | Non Approved Item Name | A
43 | A1329 | RELAY ARMATURE THERMAL |  | A23900 | A | 2 | Non Approved Item Name | A
44 | A1575 | BASE ASSY1 |  | A23900 | A | 2 | Non Approved Item Name | A
45 | A1912 | PATARISED RELAY WITH CONNECTING BLOCK |  | A23900 | A | 2 | Non Approved Item Name | A
46 | A4062 | REALY,SINGLE POLE,DOUBLE THROW |  | A23900 | A | 2 | Non Approved Item Name | A