## data
S. No. | INC | Item Name | Notes | FIIG No. | App Key | AIN / non-AIN flag | Item Name Type | Status
1 | 00102 | FLANGE,WAVEGUIDE | A waveguide fitting with a projecting rim, edge or ridge whose inside dimensions are designed to be affixed to a waveguide for the purpose of joining with another electrical fitting. | A073A0 | C | 1 | Approved Item Name | A
2 | 00125 | COUNTERPOISE,ANTENNA | A conductor or system of conductors, fabricated or arranged in a specific pattern, to simulate the properties of an electrical ground. | T224-C | CA | 1 | Approved Item Name | A
3 | 00171 | SPARK GAP | An item designed to act as a switching or triggering device by means of a disruptive discharge of electricity (a spark) between the electrodes. The insulation (usually air) between the electrodes is self-restoring after passage of the spark. For spark gaps used as a protective device, see ARRESTER, ELECTRICAL SURGE. For items with additional circuitry which perform complete modulation functions, see MODULATOR, RADAR. | T208-B | BA | 1 | Approved Item Name | A
4 | 00186 | ADAPTER,WAVEGUIDE | An item designed to establish the necessary accommodations to connect a waveguide to a coaxial line, or to connect two or more terminated waveguides whose physical design does not normally allow connection. | A073A0 | D | 1 | Approved Item Name | A
5 | 00188 | MAST | An item essentially of columnar shape, having a single footing or mounting base, used to support another item. It may include accessories such as guys, insulators, and collars. See also TOWER. For similar items of this type used to carry power and/or communication lines, see POLE, LINE CONSTRUCTION (as modified) | A503W0 |  | 1 | Approved Item Name | A
6 | 00189 | MAST SECTION | An item that is specially designed and fabricated to be readily assembled together with other sections to form a MAST. | T224-D | DA | 1 | Approved Item Name | A
7 | 00190 | HORN,WAVEGUIDE | A hollow conductor of varying cross-sectional area specifically designed to achieve directional characteristics in radio frequency radiating and receiving systems. | T224-K | KA | 1 | Approved Item Name | A
8 | 00244 | REFLECTOR,ANTENNA | An object placed at a distance from a source of radiation, and designed to change the direction of incident radiation without appreciable transmission through it. It is used with an antenna. See also ANTENNA ELEMENT. | A12000 | D | 1 | Approved Item Name | A
9 | 00305 | WAVEGUIDE ASSEMBLY | An item consisting of one or more definite lengths of straight or formed, flexible or rigid, prefabricated hollow tubing of conductive material. The tubing has a predetermined cross section and is designed to guide or conduct high frequency electromagnetic energy through its interior. One or more ends are terminated. May include common mounting of a SWITCH, WAVE GUIDE, a DUMMY LOAD, ELECTRICAL and other components such as waveguide section, cable terminal chamber and the like. Excludes COUPLER, ROTARY, RADIO FREQUENCY; COUPLER, DIRECTIONAL; ADAPTER, WAVEGUIDE; and TUNER, WAVEGUIDE. | A073A0 | B | 1 | Approved Item Name | A
10 | 00314 | CAVITY,TUNED | An inclosure, with a conductive inner wall, whose resonant frequency is determined by its internal dimensions. For calibrated items which are used to measure wavelength or frequency, see WAVEMETER; see also FREQUENCY METER. | T213-C | CA | 1 | Approved Item Name | A
11 | 00335 | DUMMY LOAD,ELECTRICAL | A specific electrical element or set of electrical elements that are connected together to form a fixed arrangement and used as a substitute load for terminating an electrical circuit. A dummy load contains all the essential electrical characteristics necessary to terminate the circuit but does not function in the same manner as the load which it replaces. Examples are resistors used to replace antennas, batteries, loudspeakers, or the like. Includes single port terminations of twin lead, coaxial and waveguide transmission lines as low power terminations of a section of a transmission system in a specified manner. Includes dummy loads when arranged in a group or bank. Excludes power absorbers. See also LOAD BANK, ELECTRICAL. | A19800 | A | 1 | Approved Item Name | A
12 | 00341 | PROBE,WAVEGUIDE | An item terminating a coaxial line whose center conductor is designed to extend beyond the inner surface of a waveguide or resonant cavity. The purpose of the item is to radiate or absorb radio frequency energy. May include connector(s), retainer(s) and/or protective accessory(ies). See also BOLOMETER, RADIO FREQUENCY. | T224-A | AA | 1 | Approved Item Name | A
13 | 00350 | ATTENUATOR ASSEMBLY | Two or more separable ATTENUATOR, FIXED and/or ATTENUATOR, VARIABLE having a common mounting or mounted on each other. Excludes single attenuators with multiple sections. For tandem attenuators actuated by a single shaft, see ATTENUATOR, VARIABLE. Also, see ATTENUATOR SET. | T172-F | FC | 1 | Approved Item Name | A
14 | 00371 | COUPLER,ROTARY,RADIO FREQUENCY | An item which provides a means of transfer of electrical energy between two components or sets, and which is specifically designed to permit one section of a transmission line or waveguide to rotate continuously with respect to another, and still maintain radio frequency continuity. | T389-C | CC | 1 | Approved Item Name | A
15 | 00372 | COUPLER,TRANSMISSION LINE | A coupler which permits the passage of electrical energy in either direction between a balanced and an unbalanced transmission line. See also COUPLER, ROTARY, RADIO FREQUENCY. | T389-C | CC | 1 | Approved Item Name | A
16 | 00384 | COUPLER,DIRECTIONAL | An item specifically designed to be inserted into a transmission line, waveguide or coaxial transmission line to provide a suitable test outlet. The test signal is attenuated to a predetermined value. | T389-C | CB | 1 | Approved Item Name | A
17 | 00446 | AMPLIFIER,RADIO FREQUENCY | An electronic device whose radio frequency input signals control power from a source independent of the input signals, and delivers radio frequency output signals of greater amplitude with respect to current and/or voltage. The output signals characteristics are uniformly related to the input signals. It operates at frequencies above 20 kilohertz. | A32200 | A | 1 | Approved Item Name | A
18 | 00488 | FAIRLEAD,ANTENNA | An item consisting mainly of a plastic, wood, or metallic tube with a funnel shaped end through which a trailing antenna is reeled. | A12000 | A | 1 | Approved Item Name | A
19 | 00510 | WAVEGUIDE | An item consisting of a hollow tube of conductive material having a predetermined cross section specifically designed to guide or conduct high frequency electromagnetic energy through its interior. Does not include coaxial cable. Refers to bulk quantities only. | A073A0 | A | 1 | Approved Item Name | A
20 | 00539 | ANTENNA CONTROL GROUP | A collection of items that provides facilities for the control of antenna(s) and associated radome(s). | A23800 | A | 1 | Approved Item Name | A
21 | 00540 | ANTENNA COUPLER-POWER SUPPLY |  | A23800 | A | 1 | Approved Item Name | A
22 | 00541 | ANTENNA GROUP | A collection of items, that provide antenna facilities for the reception and/or transmission of electromagnetic energy. | A23800 | A | 1 | Approved Item Name | A
23 | 00542 | ANTENNA SET | Two or more antennas, or antenna assemblies which are independently mounted. | A074A0 | D | 1 | Approved Item Name | A
24 | 00567 | RADOME INTERIOR CONTROL GROUP | A collection of items, that provide facilities for controlling the interior conditions such as pressure, temperature, humidity, and lighting in a radome. | A23800 | A | 1 | Approved Item Name | A
25 | 00591 | ANTENNA CONTROL SUBASSEMBLY | Two or more different types of items having a common mounting or mounted on each other which together form a portion of an antenna control but which in itself is not a complete functioning item and cannot be assigned a more definite item name. | A511L0 |  | 1 | Approved Item Name | A
26 | 00592 | ANTENNA PEDESTAL SUBASSEMBLY | Two or more different types of items having a common mounting or mounted on each other which together form a portion of an antenna pedestal but which in itself is not a complete functioning item and cannot be assigned a more definite item name. | A511L0 |  | 1 | Approved Item Name | A
27 | 00593 | ANTENNA SUBASSEMBLY | Two or more different types of items having a common mounting or mounted on each other which together form a portion of an antenna but which in itself is not a complete functioning item and cannot be assigned a more definite item name. | A511L0 |  | 1 | Approved Item Name | A
28 | 00594 | ATTENUATOR SUBASSEMBLY | Two or more different types of items having a common mounting or mounted on each other which together form a portion of an attenuator but which in itself is not a complete functioning item and cannot be assigned a more definite item name. | A511L0 |  | 1 | Approved Item Name | A
29 | 00654 | COVER,ELECTRICAL LOAD DUMMY |  | T23700 | AP | 1 | Approved Item Name | A
30 | 00749 | ANTENNA | An item consisting of a conductor or a system of conductors specifically designed to radiate and/or receive electromagnetic waves in free space. May include beam-forming devices, drive motors, synchros, radome, and associated mechanical structure. | A074A0 | A | 1 | Approved Item Name | A
31 | 00838 | ATTENUATOR,VARIABLE | A device for reducing the strength of an alternating current signal either continuously or in steps, without causing appreciable signal distortion, by maintaining substantially constant output and/or input impedance match. Continuously variable resistive devices must consist of at least two sections or one section with at least two rotating contacts. The item must have an overall attenuation rating. Includes tandem mounted variable resistors designed to function as an attenuator but whose terminals are not connected. See also RESISTOR, VAIABLE (as modified). | A223A0 | A | 1 | Approved Item Name | A
32 | 00852 | STOP,ANTENNA | An item designed to check the movement or action of an antenna. Do not use if a more specific item name appears in this index. | A12000 | E | 1 | Approved Item Name | A
33 | 00884 | LINE,RADIO FREQUENCY TRANSMISSION | An item designed primarily for the conduction of radio frequency energy, and consisting of two or more conductors supported in fixed spatial relationship(s) along their own length. Since the characteristic impedance of the line is determined by the spatial relationships of the conductors, which are sufficiently rigid to maintain these relationships between supports, the configuration of the item is usually not susceptible to mechanical manipulation; that is, it is not normally flexible. Includes a single conductor inclosed in an outer concentric conductor (coaxial) or two or more conductors laid parallel. All types have low loss or special characteristics at high frequencies. May include fittings or terminations. For items having continuous homogeneous dielectric, see CABLE, RADIO FREQUENCY. See also LINE SECTION, RADIO FREQUENCY TRANSMISSION. | T224-E | EA | 1 | Approved Item Name | A
34 | 00913 | CONTROL,ANTENNA | An item which provides the means for selecting the mode of operation or to direct the DRIVE, ANTENNA to carry out the input instructions. For items which provide coordinate information, see PROGRAMMER, ANTENNA POSITION. | A31700 | A | 1 | Approved Item Name | A
35 | 01792 | LINE SECTION,RADIO FREQUENCY TRANSMISSION | A fabricated or processed item which forms a portion of a transmission line or which when added to complementary items will form a transmission line or a portion thereof. Do not use if a more specific item name now exists in the index. See also TUNER, TRANSMISSION LINE and LINE, RADIO FREQUENCY TRANSMISSION. | T224-A | AB | 1 | Approved Item Name | A
36 | 01875 | TUNER,WAVEGUIDE | An item designed to be inserted in a waveguide and which can be controlled to electrically increase or decrease its dimensions so as to minimize the standing wave ratio. See also TUNER, TRANSMISSION LINE. | T199-B | BA | 1 | Approved Item Name | A
37 | 02035 | SHUTTER,WAVEGUIDE | A waveguide section which contains a switching device to permit the interruption or diversion of the radio frequency energy by means of a mechanical barrier. | T224-G | GA | 1 | Approved Item Name | A
38 | 02091 | SEAL,RADIO FREQUENCY TRANSMISSION LINE | An item designed to provide termination for a gas filled radio frequency transmission line. | T224-H | HA | 1 | Approved Item Name | A
39 | 02426 | ANTENNA ELEMENT | An item which is a single conductor and is designed as a replaceable part of an antenna dipole or antenna. | A074A0 | B | 1 | Approved Item Name | A
40 | 02439 | COUPLING,WAVEGUIDE | A device specifically designed to conveniently couple and lock together mating surfaces of two adjacent sections of a waveguide. | A073A0 | E | 1 | Approved Item Name | A
41 | 02453 | LOADING DISK,ANTENNA | An item of conductive material, usually of circular or cylindrical shape, designed to be affixed to the top of a vertical antenna to increase its natural wave length. | A12000 | C | 1 | Approved Item Name | A
42 | 02458 | PLATE,ANTENNA MAST | An item which is rigid or semirigid, flat and generally smooth. Its thickness is small in comparison to both its length and width, and it is so designed as to be used with an antenna mast. | A12000 | C | 1 | Approved Item Name | A
43 | 02464 | PLATE,MOUNTING,ANTENNA COUPLER | An item that is rigid, flat, and generally smooth, the thickness of which is small in comparison to its length and width, and which is designed for mounting an antenna coupler. | A12000 | C | 1 | Approved Item Name | A
44 | 02465 | PLATE,MOUNTING,ANTENNA COVER | An item which is rigid, flat, and generally smooth. Its thickness is small in comparison to its length and width, and is designed for mounting an antenna cover. | A12000 | C | 1 | Approved Item Name | A
45 | 02471 | REFLECTOR SECTION,ANTENNA | An item which is one of the mechanically similar and complementary parts which together form an antenna reflector. | A12000 | C | 1 | Approved Item Name | A
46 | 02477 | SEAL,WAVEGUIDE | An item or assembly designed to be fitted into or external to the end of a waveguide, in order to prevent the entrance of moisture or other foreign matter, without appreciably attenuating radio frequencies. May or may not be pressure proof. | A073A0 | F | 1 | Approved Item Name | A
47 | 02483 | SLEEVE,ANTENNA SUPPORT | A cylinder whose ratio of axial length to the outside diameter is four to one or greater, and which is used with an antenna support. | A12000 | C | 1 | Approved Item Name | A
48 | 02487 | SUPPORT,ANTENNA | An item which consists of a mechanical or structural part designed to overcome the force of gravity, but is not intended to be the principal sustaining member of an antenna. | A12000 | C | 1 | Approved Item Name | A
49 | 02488 | SUPPORT,ANTENNA HORN | An item which consists of a mechanical or structural part designed to overcome the force of gravity, but is not intended to be the principal sustaining member of an antenna horn. | A12000 | C | 1 | Approved Item Name | A
50 | 02489 | SUPPORT,ANTENNA REFLECTOR | An item which consists of a mechanical or structural part designed to overcome the force of gravity, but is not intended to be the principal sustaining member of an antenna reflector. | A12000 | C | 1 | Approved Item Name | A
51 | 02493 | SUPPORT,RADIO FREQUENCY TRANSMISSION LINE | An item which consists of a mechanical or structural part designed to overcome the force of gravity, but is not intended to be the principal sustaining member of a radio frequency transmission line. | T08100 | A | 1 | Approved Item Name | A
52 | 02494 | SUPPORT,WAVEGUIDE | An item which consists of a mechanical or structural part designed to overcome the force of gravity, but is not intended to be the principal sustaining member of a waveguide. | T08100 | A | 1 | Approved Item Name | A
53 | 02495 | SUPPORT RING,ANTENNA | An item, circular in design, and consisting of two bearing surfaces and antifriction bearings specifically designed to provide facilities for imparting rotational motion to an antenna mounted on it. It may include items such as synchros, limit switches, and contactors. | A12000 | C | 1 | Approved Item Name | A
54 | 02496 | VANE,WAVEGUIDE | An item in the form of a plate or a knifelike blade designed to be part of a waveguide attenuator or a waveguide shutter. | A073A0 | G | 1 | Approved Item Name | A
55 | 02843 | BASE,ANTENNA SUPPORT |  | A12000 | A | 1 | Approved Item Name | A
56 | 02849 | BASE,MAST |  | A12000 | A | 1 | Approved Item Name | A
57 | 02861 | CRADLE,ANTENNA MAST | A support or frame which is shaped to conform generally to the contour of an antenna mast and which is used to hold the mast when not in use. | A12000 | A | 1 | Approved Item Name | A
58 | 02862 | CRADLE,ANTENNA REFLECTOR | A support or frame which is shaped to conform generally to the contour of an antenna reflector, and which is used to hold an antenna reflector when not in use. | A12000 | A | 1 | Approved Item Name | A
59 | 02863 | HOLDER,ANTENNA COUPLER |  | A062A0 | E | 1 | Approved Item Name | A
60 | 02884 | HOLDER,SPARK GAP |  | A062A0 | E | 1 | Approved Item Name | A
61 | 03898 | CONTROL,INFLATION,RADOME | An item which controls the mode of operation of fans, pumps or other means of inflating a radome. It may include indicating instruments, relays, manual adjustments, fuse holders, switches. | A31700 | B | 1 | Approved Item Name | A
62 | 03981 | SPREADER,ANTENNA | An item specifically designed to space or hold apart the free swinging electrical conductors of an antenna or counterpoise. Usually includes grooves or fittings for attachment of conductors and for a bridle used to attach the antenna to a mast or other support. For similar items specifically designed for insulating purposes, see INSULATOR (applicable modifier). | A599V0 |  | 1 | Approved Item Name | A
63 | 03987 | PANEL,PATCHING,ANTENNA | An item on which are mounted plugs, sockets, and the like, and which are provided a point at which a radio set may be connected to various antennas or antenna arrays by means of patch cords, U-links, or similar methods. May include an indicator for display of output power from the radio transmitter. | T122-D | DB | 1 | Approved Item Name | A
64 | 04208 | TUNER,TRANSMISSION LINE | An item designed to be inserted in a transmission line and which can be controlled to electrically lengthen or shorten the line so as to minimize its standing wave ratio. See also TUNER, WAVEGUIDE and NETWORK, IMPEDANCE MATCHING. | T199-A | AA | 1 | Approved Item Name | A
65 | 04878 | LOBE SWITCH,ANTENNA | An item specifically designed for systematically shifting the radiation pattern of an antenna. May include motor. Excludes SWITCH, WAVEGUIDE and SWITCH, RADIO FREQUENCY TRANSMISSION LINE. | T142-Q | QA | 1 | Approved Item Name | A
66 | 05118 | SWITCH,WAVEGUIDE | An item specifically designed for mechanically or electronically positioning one or more waveguide sections so as to couple it or them to other sections in a waveguide system. The switching function may be operated by a manual actuator, an electromechanical actuator or by means of an arrangement of semiconductors and passive circuit devices. Excludes RELAY, (as modified). | A158A0 | B | 1 | Approved Item Name | A
67 | 05298 | SWITCH,RADIO FREQUENCY TRANSMISSION LINE | An item specifically designed for mechanically or electronically positioning one or more radio frequency transmission line sections so as to couple it or them to other sections in a radio frequency transmission line system. The switching function may be operated by a manual actuator, an electromechanical actuator or by means of an arrangement of semiconductors and passive circuit devices. Excludes RELAY, (as modified). | A158A0 | A | 1 | Approved Item Name | A
68 | 06708 | CASE,ANTENNA | A case specifically designed to hold an antenna, an antenna element(s), or antenna section(s). | T358-A | AA | 1 | Approved Item Name | A
69 | 06709 | CASE,ANTENNA ALIGNMENT KIT |  | T358-A | AA | 1 | Approved Item Name | A
70 | 06710 | CASE,ANTENNA COUPLER |  | T358-A | AA | 1 | Approved Item Name | A
71 | 06711 | CASE,ANTENNA PEDESTAL SUBASSEMBLY |  | T358-A | AA | 1 | Approved Item Name | A
72 | 06712 | CASE,ANTENNA REFLECTOR |  | T358-A | AA | 1 | Approved Item Name | A
73 | 06713 | CASE,ANTENNA REFLECTOR SUPPORT |  | T358-A | AA | 1 | Approved Item Name | A
74 | 06739 | CASE,DIRECTIONAL COUPLER |  | T358-A | AA | 1 | Approved Item Name | A
75 | 06743 | CASE,ELECTRICAL DUMMY LOAD |  | T358-A | AA | 1 | Approved Item Name | A
76 | 06763 | CASE,MAST | A case specifically designed to hold a mast or a mast section(s). | T358-A | AA | 1 | Approved Item Name | A
77 | 06820 | ANTENNA ASSEMBLY | An item consisting of two or more separately excited antennas on a common mounting or mounted on each other. Do not use for a single antenna which is merely complex or unusual in construction. | A074A0 | C | 1 | Approved Item Name | A
78 | 07670 | COOLER,LIQUID,ELECTRICAL DUMMY LOAD | All Except USA This previously deleted INC has been reinstated for file maintenance purposes only. | A23900 | A | 1 | Approved Item Name | A
79 | 08085 | PEDESTAL,ANTENNA | An item specifically designed to support and rotate an antenna(s). It may also support related components such as transmitters, receivers, or modulators. It may include accessory items such as drive motors, synchros, contactors, or collector rings. See also TOWER. | T174-D | DA | 1 | Approved Item Name | A
80 | 10196 | PLATFORM,ANTENNA PEDESTAL | An item consisting of a flat surface and its mounting supports, designed to be placed at some level other than the base of the antenna pedestal, for the purpose of supporting equipment and/or maintenance personnel. | T174-B | BD | 1 | Approved Item Name | A
81 | 11120 | ADAPTER,ANTENNA TO TRANSMITTER | An adapter which provides facilities for electromechanically adapting the output circuit of a transmitter of one impedance to an antenna of a lower or higher impedance, while simultaneously providing dynamic electrical loading of the circuit for stabilization of the frequency generating component against undesirable external loading. | A541J0 |  | 1 | Approved Item Name | A
82 | 12840 | DRIVE,ANTENNA | A device which may rotate or position an antenna in response to and external control signal. It is not designed to support an antenna. | T322-B | BA | 1 | Approved Item Name | A
83 | 14224 | ATTENUATOR,FIXED | A device for reducing the strength of an alternating current signal by a fixed or predetermined amount, without causing appreciable signal distortion, by maintaining correct impedance match. | A20000 | A | 1 | Approved Item Name | A
84 | 16118 | COUPLER,ANTENNA | A coupler which provides a means of transfer of electrical energy between an antenna and other components. See also LINE, RADIO FREQUENCY TRANSMISSION; CABLE ASSEMBLY (as modified); and NETWORK, IMPEDANCE MATCHING. | T389-C | CA | 1 | Approved Item Name | A
85 | 16119 | ADAPTER,ANTENNA TO ANTENNA BASE |  | A537A0 |  | 1 | Approved Item Name | A
86 | 16120 | ADAPTER,MAST | An item constructed to establish the necessary accommodations to connect two or more masts whose physical design or function will not normally warrant their connection. | A537A0 |  | 1 | Approved Item Name | A
87 | 16132 | RADOME | An item which incloses an antenna. It is specifically designed to permit maximum passage of radio frequency energy through it, while providing protection to the antenna from weather. The item may also inclose the antenna support, and rotating mechanism. It may be flexible or rigid, streamlined or irregular shaped. May also include pressurizing mechanism and anti-icing or de-icing equipment. See also COVER, ANTENNA ELEMENT. | T224-B | BA | 1 | Approved Item Name | A
88 | 16133 | WEIGHT,WIRE ANTENNA | An item designed to facilitate the unreeling of a wire antenna. | A12000 | A | 1 | Approved Item Name | A
89 | 16134 | MAST,TRAILER MOUNTED | (All Except USA) For USA INC 16134 Canceled Replaced By MAST: INC 00188, FIIG A503W0. An item essentially of columnar shape or open frame structure, having a single footing or mounting base, used to support another item. It is mounted in, and includes a trailer. May include equipment for hoisting or raising of mast, and accessories such as guys, insulators, and collars. See also MAST. | T224-D | DA | 1 | Approved Item Name | A
90 | 16135 | TIE ROD,ANTENNA SUPPORT | An item long in relation to its cross section, that connects and maintains relative position between two antenna supports. It is not intended to overcome the force of gravity. The ends are usually processed to provide mounting facilities. May include mounting hardware. | A12000 | A | 1 | Approved Item Name | A
91 | 16212 | COVER,ANTENNA | Excludes RADOME. | T23700 | AQ | 1 | Approved Item Name | A
92 | 16213 | COVER,ANTENNA BASE |  | T23700 | AQ | 1 | Approved Item Name | A
93 | 16214 | COVER,ANTENNA ELEMENT |  | T23700 | AQ | 1 | Approved Item Name | A
94 | 16215 | COVER,ANTENNA SUPPORT |  | T23700 | AQ | 1 | Approved Item Name | A
95 | 16216 | COVER,RADOME | A cover designed to protect a RADOME from mechanical damage while the inclosed antenna is not in use. | T23700 | AQ | 1 | Approved Item Name | A
96 | 16217 | COVER,WAVEGUIDE FLANGE |  | T23700 | AQ | 1 | Approved Item Name | A
97 | 16218 | COVER,WAVEGUIDE HORN |  | T23700 | AQ | 1 | Approved Item Name | A
98 | 16219 | VANE,ANTENNA | A mechanical item which is added to a rotating antenna to maintain constant wind loading of the antenna during rotation by presenting a greater surface to the wind as the surface presented by the antenna reflector decreases. | T23700 | AQ | 1 | Approved Item Name | A
99 | 17342 | AMPLIFIER-REGULATOR GROUP | A collection of items which provides amplifying and regulating facilities. | A23800 | A | 1 | Approved Item Name | A
100 | 17346 | ANTENNA COUPLER GROUP | A collection of items, that provides coupling facilities between an antenna and another compatible component(s). | A23800 | A | 1 | Approved Item Name | A
101 | 17347 | ANTENNA DEICING SET | A collection of items, for removal of ice that has formed on an antenna. | A23800 | A | 1 | Approved Item Name | A
102 | 17348 | ANTENNA ELEVATOR GROUP | A collection of items, for raising and lowering an antenna. | A23800 | A | 1 | Approved Item Name | A
103 | 17349 | ANTENNA SUPPORT GROUP | A collection of items supporting an antenna. May include integral components. | A23800 | A | 1 | Approved Item Name | A
104 | 17375 | CONTROL-COUPLER GROUP | A collection of items, which provides the dual function of control and coupling. | A23800 | A | 1 | Approved Item Name | A
105 | 17399 | DUMMY LOAD GROUP,ELECTRICAL | A collection of items, that provide electrical dummy load facilities. | A23800 | A | 1 | Approved Item Name | A
106 | 17685 | STAND,ANTENNA | Excludes INSULATOR, STANDOFF. | T174-C | CA | 1 | Approved Item Name | A
107 | 19083 | CONTROL,ANTENNA ELEVATOR | A control which determines the mode of operation of an antenna elevator. | A31700 | B | 1 | Approved Item Name | A
108 | 19104 | ADJUSTER,SPARK GAP ELECTRODE | An item specifically designed to position and space the electrodes in a spark gap. Excludes GAGE, GAP SETTING. | T208-C | CA | 1 | Approved Item Name | A
109 | 19107 | DISK,SPARK GAP |  | T208-C | CA | 1 | Approved Item Name | A
110 | 19123 | CASE,RADOME | (All Except USA) | T358-A | AE | 1 | Approved Item Name | A
111 | 19590 | CONTROL,ANTENNA COUPLER | A control that determines the mode of operation of an antenna coupler. | A31700 | B | 1 | Approved Item Name | A
112 | 19808 | DRIVE,ANTENNA ELEVATOR | An electromechanical device for transferring external operating forces to an antenna elevator. | T322-B | BA | 1 | Approved Item Name | A
113 | 19982 | ELEVATOR,ANTENNA | An item specifically designed to raise and lower an antenna. Does not include the antenna. | A23900 | A | 1 | Approved Item Name | A
114 | 20347 | ISOLATOR,RADIO FREQUENCY REFLECTION | A device which allows radio frequency energy to pass in one direction with very little power loss, but blocks the flow of energy in the other direction by means of multiple WAVE-polarization or an integral dissipative load. It isolates frequency sensitive circuity from the effects of reflected radio frequency energy resulting from component mismatch. It usually has one or more ports terminated with coaxial connector(s) and/or waveguide flange(s); or other electrical terminations. Isolators designed for internal use in waveguide runs may consist of rods, rings, chips, strips and the like and have no ports or terminations. See also DIPLEXER; DUPLEXER. Excludes CIRCULATOR, RADIO FREQUENCY. | T224-J | JA | 1 | Approved Item Name | A
115 | 21052 | SELECTOR,ANTENNA | An item which automatically discriminates between radio frequency signals impinging on two or more antennas, and will connect that antenna which provides optimum signal strength from a desired transmitting source of one or more radio receivers. See also SELECTOR, RECEIVER SIGNAL. | A23900 | A | 1 | Approved Item Name | A
116 | 21203 | DISCRIMINATOR,LOADING-PHASING | An item which electronically loads and resonates an antenna and transmission line system in accordance with changes in the operating frequency of associated equipment. Resonance and loading is effected by the application of control voltages to an antenna coupler. Control voltages are derived by the electrical discrimination of the angular phase shift resulting from standing wave ratios when the radiation system is in an off-resonance condition. Excludes DISCRIMINATOR, ELECTRICAL FREQUENCY and TRANSFORMER, DISCRIMINATOR. | A23900 | A | 1 | Approved Item Name | A
117 | 22842 | LEG,TRIPOD MOUNT | An item which, in conjunction with two similar items, aids in the support of a machine gun, recoilless gun, rifle or the like. It is a component of a MOUNT, TRIPOD (as modified); or a TRIPOD, RIFLE MOUNT; and may be a single or sectional item with an integral or nonintegral foot. Excludes LEG, GUN MOUNT. See also LEG SECTION, TRIPOD MOUNT. | A23900 | A | 1 | Approved Item Name | A
118 | 22843 | LEG SECTION,TRIPOD MOUNT | An item which in itself is not a complete functioning item. It consists of parts which, together with other similar parts, form a LEG, TRIPOD MOUNT. | A23900 | A | 1 | Approved Item Name | A
119 | 22970 | MIXER,CRYSTAL,COAXIAL | An item consisting of coaxial line and associated connectors having two frequency inputs, a crystal (any semiconductor device that provides rectification) and an output connection. It is employed to mix two frequencies, with the resultant output frequency being a composite of the two inputs. For items utilizing electron tube(s) and/or WAVEGUIDE ASSEMBLY, see MIXER STAGE, FREQUENCY; and MIXER, CRYSTAL, WAVEGUIDE. | T224-F | FA | 1 | Approved Item Name | A
120 | 22971 | MIXER,CRYSTAL,WAVEGUIDE | An item consisting of a WAVEGUIDE ASSEMBLY having two frequency inputs, a crystal (any semiconductor device that provides rectification) and an output connection. It is employed to mix two frequencies, with the resultant output frequency being a composite of the two inputs. For items which also utilize electron tube(s), see MIXER STAGE, FREQUENCY. See also MIXER, CRYSTAL, COAXIAL. | T224-F | FA | 1 | Approved Item Name | A
121 | 23816 | FRAME,MOUNTING,ANTENNA COVER | A framelike item of varied shapes provided with holes or other means for holding a COVER, ANTENNA in place. Excludes PLATE, MOUNTING, ANTENNA COVER. | A12000 | C | 1 | Approved Item Name | A
122 | 26003 | CASE,RADIO FREQUENCY TRANSMISSION LINE |  | T358-A | AA | 1 | Approved Item Name | A
123 | 29718 | DIPLEXER | An item designed to allow a single antenna to be used for simultaneous transmission and reception on different frequencies. It is installed in a transmission line or waveguide system between the transmitter(s) and/or receivers and a common antenna. It may have provisions for tuning. | T187-F | FC | 1 | Approved Item Name | A
124 | 31842 | CIRCULATOR,RADIO FREQUENCY | A waveguide, stripline, or coaxial component having three or more ports (terminals), so arranged that energy entering one port is transmitted to the next adjacent port in a particular direction while decoupling the energy from all other ports. Excludes SWITCH, RADIO FREQUENCY TRANSMISSION LINE; and SWITCH, WAVEGUIDE. | T224-J | JB | 1 | Approved Item Name | A
125 | 31907 | MAST,TRUCK MOUNTED | (All Except USA) An item essentially of columnar shape or open frame structure, having a single footing or mounting base, used to support another item. It is mounted in and includes a truck. It may include equipment for the hoisting or raising of a mast, and accessories such as guys, insulators, and collars. See also MAST. | A23900 | A | 1 | Approved Item Name | A
126 | 35552 | ANTENNA-MAST GROUP,COMMUNICATION,TRUCK-MOUNTED | An item consisting of two or more masts, each having an array of two or more antennas and one or more amplifier(s) to receive and transmit voice or digital data when used in conjunction with appropriate electronic equipment. The masts telescope and fold for transport. | A23800 | A | 1 | Approved Item Name | A
127 | 36153 | COUPLER,DIRECT CURRENT BLOCKING | A coupler which is specifically designed to be inserted into a coaxial transmission line to permit flow of radio frequency electrical energy while preventing the flow of signals below 20 kilohertz (kilocycles). It consists of a short section of coaxial line which has a capacitance in series with the center and/or outer conductor. See also COUPLER (1), DIRECT CURRENT SHORTING; COUPLER, DIRECTIONAL and COUPLER (1), TRANSMISSION LINE. | T389-C | CD | 1 | Approved Item Name | A
128 | 36154 | COUPLER,DIRECT CURRENT SHORTING | A coupler which is specifically designed to be inserted into a coaxial transmission line to permit the flow of radio frequency electrical energy while providing a circuit between the center and outer conductors for signals below 20 kilohertz (kilocycles). It consists of a short section of coaxial line which has a high impedance line shunted across the inner and outer conductors. See COUPLER (1), DIRECT CURRENT BLOCKING; COUPLER, DIRECTIONAL; and COUPLER (1), TRANSMISSION LINE. | T389-C | CE | 1 | Approved Item Name | A
129 | 36750 | ATTENUATOR SET | A grouping of two or more individual ATTENUATOR, FIXED and/or ATTENUATOR, VARIABLE which may or may not include a case or other facility for storage and rapid access to individual attenuators. For items which are mounted on a common mounting or mounted on each other, see ATTENUATOR ASSEMBLY. | A23800 | A | 1 | Approved Item Name | A
130 | 41008 | SWITCH,ANTENNA UNIT | This item provides switching of radio frequency signals from antennas to receiver-synthesizer. The antenna switching unit also receives switching commands from the receiver-synthesizer that determine which high band, mid band and lowband signals are to be switched. | A23900 | A | 1 | Approved Item Name | A
131 | 45059 | AMPLIFIER-COUPLER,RADIO FREQUENCY | An item having the dual function of an amplifier and a coupler to provide automatic tuning to a variety of antennas by matching impedance levels. | A32200 | A | 1 | Approved Item Name | A
132 | 45066 | COVER,ROTARY COUPLER | An item which is used to fully or partially enclose a COUPLER, ROTARY, RADIO FREQUENCY. | T23700 | AQ | 1 | Approved Item Name | A
133 | 47388 | RIB,STIFFENER,ANTENNA | An item used to brace the interior or exterior of an antenna. | A23900 | A | 1 | Approved Item Name | A
134 | 47905 | ACCESSORY KIT,ANTENNA | An accessory kit designed to connect an ANTENNA to a trailer or other equipment, consisting of guy wires, stakes, miscellaneous hardware, and the like. Excludes ANTENNA COUPLER GROUP. | A23800 | A | 1 | Approved Item Name | A
135 | 49623 | LOCK ASSEMBLY,ANTENNA MAST | A device designed to secure a MAST, excludes LEVER, MANUAL CONTROL. | A552J0 |  | 1 | Approved Item Name | A
136 | 49634 | SHIM,WAVEGUIDE | A piece of metallic material designed to fit between two FLANGE, WAVEGUIDEs for the purpose of ensuring a low electrical resistance between the faces of the flange. | A23900 | A | 1 | Approved Item Name | A
137 | 49869 | WAVEGUIDE ASSEMBLY,FILTER | A WAVEGUIDE ASSEMBLY which is specifically designed to pass frequencies within a range and to suppress frequencies outside that range. It may contain one or more tuned cavities, and tuning devices such as capacitive screws and the like. | A073A0 | B | 1 | Approved Item Name | A
138 | 50073 | REPAIR KIT,RADOME | An assortment of tools, patch materials, and application accessories required for the reconditioning of a RADOME. | A23800 | A | 1 | Approved Item Name | A
139 | 50157 | PANEL,RADOME | A preformed item composed of materials that facilitate the passage of radio frequency energy, which forms a portion of a RADOME. It may contain facilities for mounting and have attachment points for pressurizing and de-icing equipment. | T224-B | BA | 1 | Approved Item Name | A
140 | 50321 | ANTENNA,COMMUNICATIONS,TRAILER MOUNTED | A unit used to receive and transmit voice or digital data when used in conjunction with the appropriate electronic equipment. The antenna(s) can be folded for transportation and may include various pieces of support equipment for operation. | A23800 | A | 1 | Approved Item Name | A
141 | 50640 | INCLINOMETER,ANTENNA | A inclinometer, usually activitated by gravity and usually graduated in degrees, which is used on an antenna. | A531Z0 |  | 1 | Approved Item Name | A
142 | 50689 | DRIER,WAVEGUIDE | An electrically driven, automatic functioning device for continuous operation designed to dry and pressurize the waveguide run between the radar set and antenna-system. It protects the radar set from malfunction. | A23900 | A | 1 | Approved Item Name | A
143 | 50690 | SPARE PARTS KIT,WAVEGUIDE DRIER | An assortment of items used in the repair of a DRIER, WAVEGUIDE or the replacement of waveguide parts. | A23800 | A | 1 | Approved Item Name | A
144 | 53109 | MODIFICATION KIT,ELECTRICAL AND ELECTRONIC EQUIPMENT | An item or collection of items employed to modify electrical and electronic equipment. | A569Q0 |  | 1 | Approved Item Name | A
145 | 53490 | SPIKE,MAST BASE | A metallic item having one end pointed or tapered to facilitate entrance into the ground with other ends formed into a hook to retain ground position of a BASE, MAST. | A23900 | A | 1 | Approved Item Name | A
146 | 60022 | ADAPTER,THEODOLITE MOUNTING,ANTENNA DRIVE | An adapter of various designs with provisions to facilitate connection of a theodolite to an antenna drive unit. | A536X0 |  | 1 | Approved Item Name | A
147 | 60203 | CASE,RADAR SIGNAL SPACE LOAD | (All Except USA) A case specifically designed to hold a SPACE LOAD, RADAR SIGNAL. | A23900 | A | 1 | Approved Item Name | A
148 | 60290 | CONTROL,RADOME POSITIONING | INC 60290 CANCELLED/REPLACED BY ,INC 00913, FIIG A31700, APP-KEY A ,ON 072413 ~(All Except USA) A control that determines the azimuth rotation of a radome. | A31700 | A | 1 | Approved Item Name | C
149 | 60411 | DIVIDER,POWER,RADIO FREQUENCY | An item specifically designed to separate incoming radio frequency power into predetermined proportional values at its output terminals. | A512N0 |  | 1 | Approved Item Name | A
150 | 60436 | DUPLEXER-MIXER | A single component with the combined dual function of duplexing and mixing electronic signals. May include integral isolator and interconnecting waveguide. | A23900 | A | 1 | Approved Item Name | A
151 | 60566 | HALYARD,ANTENNA | INC 60566 CANCELLED/REPLACED BY ,INC 09766, FIIG A15300, APP-KEY AB ,ON 120612 ~(All Except USA) For USA INC 60566 Canceled Replaced By FIBER ROPE ASSEMBLY, SINGLE LEG: INC 09766, FIIG A153, Appl Key AB. | A23900 | A | 1 | Approved Item Name | C
152 | 60567 | HANDLE,ANTENNA | An item which is the gripping portion of a hand-held ANTENNA. It is shaped to be grasped during use and contains provisions for mounting or inclosing a portion of the coaxial cable and connections. | A12000 | C | 1 | Approved Item Name | A
153 | 60636 | INDICATOR,ANTENNA POSITION | An indicator that displays the physical position of an antenna in relation to one or more predetermined axis. See also METER, ANTENNA TILT. | A531Z0 |  | 1 | Approved Item Name | A
154 | 60760 | MONITOR,ANTENNA-RADOME ROTATION | An item which presents operational information derived from an antenna and its associated radome, to determine the departure of one from the other with respect to azimuth alignment. | A23900 | A | 1 | Approved Item Name | A
155 | 60849 | PROGRAMMER,ANTENNA POSITION | An item which provides coordinate information, dependent upon input data, to be used for slewing the antenna or directing the beam so that its radiation and/or acquisition pattern is within a predetermined free space volume. See also CONTROL, ANTENNA and DRIVE, ANTENNA. | A23900 | A | 1 | Approved Item Name | A
156 | 60864 | PROTECTOR,ANTENNA | A reusable, fabricated, rigid item designed to protect an atenna during handling, operation, maintenance, and shipping operations. | A564V0 |  | 1 | Approved Item Name | A
157 | 61285 | TRANSLATOR,SIGNAL DATA | An item that processes a restricted bandwidth data modulated signal received on a wide band carrier frequency, to a standardized single radio frequency, and conversely processes a locally generated data modulated signal within a restricted bandwidth to a standardized single radio frequency, for transmission within the restricted bandwidth on any incremental frequency on the wide band carrier frequency. See also CONVERTER, SIGNAL DATA. | A32200 | C | 1 | Approved Item Name | A
158 | 61294 | TRIPOD,ANTENNA | A specifically designed open framework structure consisting of three legs hinged or rigidly affixed at the top to a central mounting head, plate, or the like, which provides the principal support for an antenna. Each leg is designed to be attached at the base to a permanent footing or may include integral footing or base plate. | A23900 | A | 1 | Approved Item Name | A
159 | 66920 | POLARIZER,ANTENNA | An item generally mounted in or outside a waveguide and designed to modify the electromagnetic wave characteristics of the wave emitted by radar or other equipment. | A23900 | A | 1 | Approved Item Name | A
160 | 66964 | ANTENNA GROUP,COMMON GROUND STATION | A mobile station specifically designed and configured to carry antennas, mast, tripod antenna assembly, or miscellaneous antenna support equipment for its host system and prime mover. The unit may have transit cases, straps and brackets to hold, fasten or tie-down the antennas and accessories. | A23800 | A | 1 | Approved Item Name | A
161 | 67303 | ANTENNA CONTROL UNIT | A hydraulic manifold which contains all fluid control valves for controlling hydraulic fluid to the hydraulic motor in the antenna drive unit on the mast, determining direction of antenna mast rotation and rotation speed. It also generates control signals for activating solenoids to raise or lower the antenna. For items consiting of less than complete hydraulic control system see ANTENNA CONTROL GROUP. EXCLUDES: ANTENNA GROUP; ANTENNA CONTROL SUBASSEMBLY; and ANTENNA CONTROL GROUP. | A23800 | A | 1 | Approved Item Name | A
162 | 67584 | MODIFICATION KIT,WAVEGUIDE DRIER | A Modification Kit designed to modify a DRIER, WAVEGUIDE. It may affect the application, efficiency, or stability of the drier in a manner not previously inherent in the original blueprint. | A23800 | A | 1 | Approved Item Name | A
163 | 67607 | PEDESTAL ASSEMBLY,EXTERNAL SENSORS | An item specifically designed to support a MAST ASSEMBLY, EXTERNAL SENSOR. | T224-D | DA | 1 | Approved Item Name | A
164 | 67608 | MAST ASSEMBLY,EXTERNAL SENSORS | An item having a single mounting base, used to support items, such as, external sensors, aspirators, hygrothermometers, associated hardware, and the like. | T224-D | DA | 1 | Approved Item Name | A
165 | 68007 | HEATER,ANTENNA | An electrical device consisting of a resistance element or a conducting polymer and may include insulating material, sheathing, supports, electric terminals and automatic controls to regulate the amount of heat generated or to detect ice build up or low temperatures. These heaters are designed to protect antennas, antenna pedestals or radomes from the effects of ice or low temperatures. Includes antenna heaters used in space, on land, aircraft and watercraft. Excludes items used as residential, industrial, or commercial space heaters, fluid heaters or solid material heaters. | A541V0 |  | 1 | Approved Item Name | A
166 | 68121 | PORTAL,RADIO FREQUENCY IDENTIFICATION | A fixed or mobile/transportable antenna(s) and support structure used to provide pallet size or larger load pass thru, for the purpose of reading Radio Frequency Identification tags without breaking down into individual packages. The unit may also be used as a personnel control point when used with Radio Frequency Identification Enabled Cards. | T224-J | JA | 1 | Approved Item Name | A
167 | 68134 | SECTOR,GRADUATED,ANTENNA POSITION | An item graduated in degrees, designed to check that an ANTENNA is correctly folded, when not in use (zero position). Excludes INDICATOR, ANTENNA POSITION. | A23900 | A | 1 | Approved Item Name | A
168 | 68303 | ACCESSORY KIT,MAST | A collection of items for setting up a mast, such as guy reels, winch, guy stakes, list of contents and bag. | A23800 | A | 1 | Approved Item Name | A
169 | 68378 | BAG,ANTENNA | A container made of flexible material, designed to carry a ANTENNA. It may have facilities such as handle(s), and/or starp(s) for carrying and may also have interior and exterior pockets as well as dividers for seperating and securing equipment and accessory. EXCLUDES: CASE,ANTENNA and COVER,ANTENNA. | A11100 | BK | 1 | Approved Item Name | A
170 | 68390 | TRIPLEXER | A multiplexer consisting of one input and three outputs. The single input is common to all three individual filters with separate outputs. This device is used to separate three separate frequencies via a transmission line attached to the "common" port of the transmitter and then separated through the outputs covering those frequencies. | T187-F | FC | 1 | Approved Item Name | A
171 | 68435 | NOSE CONE ASSEMBLY,POD,GLOBAL POSITIONING SYSTEM | The front section of an aircraft pod. It attaches to the pod shell and houses antenna(s) and related components of a NAVIGATION SET,SATELLITE SIGNALS. | A23800 | A | 1 | Approved Item Name | A
172 | 68442 | STRAP,HOISTING ANTENNA | An item consisting of textile webbing and/or wire network. It is designed for hoisting antennas and related main assemblies. | T372-B | BA | 1 | Approved Item Name | A
173 | 68610 | REMOTE CONTROL,INSTRUMENT-EQUIPMENT | A wired or wireless transmission device that provides remote control for equipment or instrument by pressing buttons mounted on the device. Excludes REMOTE CONTROL,HANDHELD,UNIVERSAL; REMOTE CONTROL,HANDSET,TELEVISION; REMOTE CONTROL HANDSET,VIDEO and REMOTE CONTROL RADIO DEVICE,HANDHELD. | A31700 | A | 1 | Approved Item Name | A
174 | 69037 | MOBILE DIRECTIONAL ANTENNA SYSTEM (MDAS) (FOR OSRVT USE ONLY) | A system designed to receive live metadata and video images from various types of manned and unmanned aircraft systems within a fifty kilometer range. It combines real-time unmanned aircraft systems video and metadata into a visual representation of the point of interest. | A565A0 |  | 1 | Approved Item Name | A
175 | 80423 | MOBILE DIRECTIONAL ANTENNA SYSTEM | A system designed to receive live metadata and video images from various types of manned and unmanned aircraft systems within a fifty kilometer range. It combines real-time unmanned aircraft systems video and metadata into a visual representation of the point of interest. (FOR OSRVT USE ONLY) | A565A0 |  | 1 | Approved Item Name | A
176 | A0013 | ANTENNA EXCHANGE |  | A23900 | A | 2 | Non Approved Item Name | A
177 | A0114 | SCANNER, RADAR |  | A23900 | A | 2 | Non Approved Item Name | A
178 | A0268 | CASE |  | A23900 | A | 2 | Non Approved Item Name | A
179 | A0282 | PLATE |  | A23900 | A | 2 | Non Approved Item Name | A
180 | A0425 | ROD SUPPORTING ASSY |  | A23900 | A | 2 | Non Approved Item Name | A
181 | A0860 | VHF ANTENNA ARRAY |  | A23900 | A | 2 | Non Approved Item Name | A
182 | A1163 | PANEL, CONTROL |  | A23900 | A | 2 | Non Approved Item Name | A
183 | A1164 | PANEL, ELECTRONIC CIRCUIT |  | A23900 | A | 2 | Non Approved Item Name | A
184 | A1241 | WAVEGUIDE SHIM |  | A23900 | A | 2 | Non Approved Item Name | A
185 | A1642 | HANDLE ASSEMBLY |  | A23900 | A | 2 | Non Approved Item Name | A
186 | A1718 | ANTENNA MATCHING UNIT |  | A23900 | A | 2 | Non Approved Item Name | A
187 | A1766 | MARKER ASSY GUY STAKE |  | A23900 | A | 2 | Non Approved Item Name | A
188 | A1850 | ROD LINE UP |  | A23900 | A | 2 | Non Approved Item Name | A
189 | A2168 | TERMINATINATION POWER MICRO WAVE |  | A23900 | A | 2 | Non Approved Item Name | A
190 | A3071 | CIRCULATOR PORT |  | A23900 | A | 2 | Non Approved Item Name | A
191 | A3541 | CAVITY DIPLEXER |  | A23900 | A | 2 | Non Approved Item Name | A
192 | A3823 | ROTATING JOINT WITH SLIP RING |  | A23900 | A | 2 | Non Approved Item Name | A
193 | A3855 | QPSK DEMODE MODULE ASSEMBLY |  | A23900 | A | 2 | Non Approved Item Name | A
194 | A3914 | OPERATIONAL AMPLIFIERS |  | A23900 | A | 2 | Non Approved Item Name | A
195 | A4002 | AMPLIFIER,LOW NOISE |  | A23900 | A | 2 | Non Approved Item Name | A
196 | A4044 | CONNECTOR,ANTENNA |  | A23900 | A | 2 | Non Approved Item Name | A
197 | A4114 | ATTENUATOR,CO-AXIAL PROGRAMMABLE |  | A23900 | A | 2 | Non Approved Item Name | A