## data
S. No. | INC | Item Name | Notes | FIIG No. | App Key | AIN / non-AIN flag | Item Name Type | Status
1 | 00450 | WIRING HARNESS | An item consisting of two or more individually insulated conductors (solid, stranded, or tinsel) of a definite length, with or without shielding, held together by lacing cord, metal bands, or similar type binding. The individual conductors are usually identified by color, or by alphabetic or numeric codes or symbols. The item may include fittings which provide for connection to other items. Excludes items which are branched, forked, jacketed, sleeved, or contained in a common covering. Also excludes CABLE ASSEMBLY (as modified); HARNESS, ELECTRICAL EQUIPMENT; LEAD ASSEMBLY, ELECTRICAL; and WIRING HARNESS, BRANCHED. | A077A0 | BC | 1 | Approved Item Name | A
2 | 00485 | CABLE ASSEMBLY,POWER,ELECTRICAL | A definite continuous length of CABLE, POWER, ELECTRICAL having one or both ends processed and/or terminated in fittings which provide for connection to other items. Excludes CABLE AND CONDUIT ASSEMBLY, ELECTRICAL and items having branches or forks. See also WIRING HARNESS. | A077A0 | AK | 1 | Approved Item Name | A
3 | 00629 | CAGE,HIGH VOLTAGE PROTECTION | An item which incloses an area, and is specially designed to provide safety from high voltage electrical equipment contained therein. May also serve to prevent damage to the equipment. | T23700 | AP | 1 | Approved Item Name | A
4 | 00782 | CABLE ASSEMBLY,SPECIAL PURPOSE,ELECTRICAL | A definite continuous length of CABLE, SPECIAL PURPOSE, ELECTRICAL, having one or more ends processed or terminated in fittings which provide for connection to other items. Excludes items having branches or forks. Excludes LEAD, TEST and CABLE AND CONDUIT ASSEMBLY, ELECTRICAL. | A077A0 | AL | 1 | Approved Item Name | A
5 | 02497 | WEDGE,ELECTRICAL WINDING | An item used to retain sections or turns of a winding within slots of an electrical rotating machine. | A505T0 |  | 1 | Approved Item Name | A
6 | 04581 | LEAD,ELECTRICAL | A definite length of one-conductor electrical wire, wire braid, or other conductive material, except cable or cord, one or both ends of which are processed or terminated. The lead may be of any size or shape, insulated or uninsulated. See also LEAD, TEST and BUS CONDUCTOR. Excludes LEAD, STORAGE BATTERY; LEAD, IGNITION, ENGINE, and items having attached switches, lampholders, suppressors, resistors, and the like. | A077A0 | AX | 1 | Approved Item Name | A
7 | 06718 | CASE,CABLE ASSEMBLY | A case specifically designed to hold one or more cable assemblies. | T358-A | AA | 1 | Approved Item Name | A
8 | 07354 | END BELL,ELECTRICAL ROTATING EQUIPMENT | An item designed to support and position an armature or rotor when installed in a motor, generator or similar electrical rotating equipment. It may include items such as bearings, brushes, brush holders, oilers. | A537S0 |  | 1 | Approved Item Name | A
9 | 10117 | LEAD ASSEMBLY,ELECTRICAL | Definite lengths of two or more electrical wires or similiar conductors (except cable or multiconductor cord) which are not jacketed, bound, or laced together, but which have at least one of their ends processed in a single common termination or fitting. For an item consisting of a CONNECTOR, RECEPTACLE, ELECTRICAL having termination wires of length four inches (101.6mm) or less, see CONNECTOR, RECEPTACLE, ELECTRICAL. See also CABLE ASSEMBLY (as modified); WIRING HARNESS; and LEAD, ELECTRICAL. | A077A0 | BA | 1 | Approved Item Name | A
10 | 16129 | LEAD,STORAGE BATTERY | A definite continuous length of electrical conductor of stranded, braided, or laminated construction. Both ends must be terminated and at least one end must have a lug terminal specifically designed for connection to a storage battery. It may be insulated or uninsulated and may also include an outer protecting sleeve or conduit. For leads of this nature with other types of terminals see LEAD, ELECTRICAL. Excludes LEAD, IGNITION, ENGINE; and LEAD, ENGINE. | A077A0 | AY | 1 | Approved Item Name | A
11 | 16376 | HOUSING,ELECTRICAL ROTATING EQUIPMENT | The central outer portion of a motor, generator, or similar electrical rotating equipment, designed to inclose the operating mechanism. May include the stationary parts of the magnetic circuit, but does not include the windings. See also STATOR, (as modified). Excludes HOUSING, MAGNETO. | A537T0 |  | 1 | Approved Item Name | A
12 | 21323 | CABLE ASSEMBLY SET,ELECTRICAL | A grouping of items having the same basic name for use in connection with, or the performance of, a closely related operation having two or more separate electrical cable assemblies. It may include cable reels and holders. It may or may not be inclosed in separate cases. See also CABLE ASSEMBLY, POWER ELECTRICAL; CABLE ASSEMBLY, SPECIAL PURPOSE, ELECTRICAL; and WIRING HARNESS (as modified). | A23800 | A | 1 | Approved Item Name | A
13 | 21956 | CABLE ASSEMBLY AND REEL | An item consisting of a CABLE ASSEMBLY (as modified) and a REEL, CABLE. Designed to facilitate rapid interconnection of dispersed electrical and/or electronic components and for cable storage during transit. | T387-C | CB | 1 | Approved Item Name | A
14 | 22322 | CABLE AND CONDUIT ASSEMBLY,ELECTRICAL | A CABLE ASSEMBLY, SPEICAL PURPOSE, ELECTRICAL; or CABLE ASSEMBLY, POWER, ELECTRICAL; inclosed in a separate CONDUIT, METAL, FLEXIBLE; CONDUIT, METAL, RIGID; CONDUIT, NONMETALLIC, RIGID; CONDUIT ASSEMBLY, METAL, FLEXIBLE; CONDUIT ASSEMBLY, METAL, RIGID; or CONDUIT ASSEMBLY, NONMETALLIC, ELECTRICAL. Excludes LEAD, TEST; and items having branches or forks. See also LEAD AND CONDUIT ASSEMBLY, ELECTRICAL. | A077A0 | BB | 1 | Approved Item Name | A
15 | 22323 | LEAD AND CONDUIT ASSEMBLY,ELECTRICAL | A LEAD ELECTRICAL; or LEAD ASSEMBLY, ELECTRICAL; inclosed in a separate CONDUIT, METAL, FLEXIBLE; CONDUIT, METAL, RIGID; CONDUIT, NONMETALLIC, RIGID; CONDUIT ASSEMBLY, METAL, FLEXIBLE; CONDUIT ASSEMBLY, METAL, RIGID; or CONDUIT ASSEMBLY, NONMETALLIC, ELECTRICAL. Excludes items fabricated from CABLE, POWER, ELECTRICAL; and CABLE, SPECIAL PURPOSE, ELECTRICAL; which have integral shields or metallic covering, and LINE,RADIO FREQUENCY TRANSMISSION. See also CABLE AND CONDUIT ASSEMBLY, ELECTRICAL. | A077A0 | BB | 1 | Approved Item Name | A
16 | 22847 | LEAD SET,ELECTRICAL | Two or more different LEAD, ELECTRICAL. For two or more identical items, use LEAD, ELECTRICAL. Excludes LEAD SET, TEST. | A23800 | A | 1 | Approved Item Name | A
17 | 31737 | DUMMY CABLE ASSEMBLY,ELECTRICAL | INC 31737 CANCELLED/REPLACED BY ,INC 45534, FIIG A077A0, APP-KEY AK ,INC 60149, FIIG A077A0, APP-KEY BD ,INC 00098, FIIG A077A0, APP-KEY AM ,INC 60148, FIIG A077A0, APP-KEY BD ,INC 00782, FIIG A077A0, APP-KEY AL ,INC 66492, FIIG A077A0, APP-KEY AL ,INC 00886, FIIG A077A0, APP-KEY AP ,INC 60446, FIIG T199-D, APP-KEY DB ,INC 33923, FIIG A077A0, APP-KEY BJ ,INC 32278, FIIG A077A0, APP-KEY BH ,ON 040204 ~An item designed to occupy the space of an electrical power or special purpose cable assembly, without having the electrical characteristics of either cable assembly. | A077A0 | AK | 1 | Approved Item Name | C
18 | 32226 | CABLE ASSEMBLY-CIRCUIT BREAKER,ELECTRICAL | INC 32226 CANCELLED/REPLACED BY ,INC 00485, FIIG A077A0, APP-KEY AK ,ON 070213 ~(All Except USA) For USA INC 32226 Canceled Replaced By CABLE ASSEMBLY, POWER ELECTRICAL: INC 00485, FIIG A077, Appl Key AK. | A23900 | A | 1 | Approved Item Name | C
19 | 32758 | BUS,CONDUCTOR | An item made of rigid or semirigid conductive material, usually employed in the distribution of heavy electrical current. It is cut to specific lengths and is shaped, drilled, tapped or otherwise terminated. It may be fabricated in any of various cross-sectional shapes and sizes and may include terminal lugs. It may be designed to connect two or more screw or stud terminations. Excludes TERMINAL STRIP, GROUNDING. | A537P0 |  | 1 | Approved Item Name | A
20 | 33776 | LOAD BANK,ELECTRICAL | A set (bank) of electrical elements that are passive (resistive, inductive, capacitive) or active (motors, batteries). They are usually located adjacent to each other to form a consolidated set of any of these elements or any combination of them. A load bank is used to replace distributed or dispersed load elements contained in a power distribution system or electrical network for the purpose of providing a concentrated load. A load bank contains all the essential electrical characteristics necessary to terminate the circuit and functions in the same manner as the load which it is intended to replace. This description necessarily includes a bank of light bulbs or cone heating elements where energy conversion is primarily in the form of heat although visible radiant energy is the natural result of incandescent heating. Load banks are intended to cover a specific range of characteristics and normally operate at DC or at power frequencies 50, 60, or 400 Hz AC. Load banks may be uninstrumented or complete with integral instrumention and may also be furnished as skid or trailer mounted. Excludes TEST SET, ELECTRICAL (as modified). See also DUMMY LOAD, ELECTRICAL. | T228-A | AA | 1 | Approved Item Name | A
21 | 35612 | CABLE ASSEMBLY,PRINTED,FLEXIBLE | A definite continuous length of flat electrical cable consisting of two or more deposited, etched, or printed conductive paths laminated between insulating films and having one or more ends processed or terminated with facilities which provide for connection to other items. It may also provide facilities for connections to other items at locations other than the ends of the cable. For items with solid and/or stranded conductors, see CABLE (as modified); CABLE ASSEMBLY (as modified); and WIRING HARNESS (as modified). For rigid items consisting only of electrical conductor paths and two or more connectors, see BACKPLANE ASSEMBLY. See also PRINTED CIRCUIT BOARD and PRINTED WIRING BOARD. | A509C0 |  | 1 | Approved Item Name | A
22 | 36364 | JUMPER CABLE,BATTERY | An item consisting of two definite lengths of insulated electrical cable having each end terminated with a CLIP (1), ELECTRICAL. The cables and/or clips are color coded for identification. The item provides for the quick temporary transfer of electrical energy for restarting a disabled vehicle engine. The conductors may be twisted or molded together (except at the ends) or entirely separated. Excludes items having branches or forks. Excludes LEAD, TEST; CABLE ASSEMBLY, SPECIAL PURPOSE, ELECTRICAL and LEAD, ELECTRICAL. | A505Y0 |  | 1 | Approved Item Name | A
23 | 41122 | POWER STRIP,ELECTRICAL OUTLET | An enclosed item consisting of one or more CONNECTOR, RECEPTACLE, ELECTRICAL, mounted on a common mounting. It is designed to be electrically connected to a power supply cable or cord which may be included. It may consist of one or more of the following accessories in various combinations; alarms, circuit breakers, switches and the like that control/protect the device. It may be permanently mounted. | A501P0 |  | 1 | Approved Item Name | A
24 | 41276 | DISTRIBUTING SYSTEM,ELECTRICAL | A group of item(s) that must include the following: receptacles, connectors, cords, containers and the like. Primarily designed to distribute power to other items. | A23800 | A | 1 | Approved Item Name | A
25 | 41443 | WIRING HARNESS SET,ELECTRICAL | A grouping of items having the same basic name for use in connection with, or the performance of a closely related operation having two or more separate WIRING HARNESS. It may or may not be inclosed in separate cases. Excludes WIRING HARNESS; WIRING HARNESS, BRANCHED. | A23800 | A | 1 | Approved Item Name | A
26 | 42138 | POWER DISTRIBUTION ILLUMINATION SYSTEM,ELECTRICAL | A portable system of feeders and distribution equipment developed to supply electrical power to military field units. | A23900 | A | 1 | Approved Item Name | A
27 | 45276 | REPAIR PARTS KIT,DEPLOYABLE MEDICAL SYSTEM |  | A23800 | A | 1 | Approved Item Name | A
28 | 45534 | CABLE ASSEMBLY,THERMOCOUPLE | A definite continuous length of thermouple wire or thermocouple extension wire, having one or more ends processed or terminated in fittings which provide for connection to other items. Used with devices that measure temperature. The primary wire materials are iron, constantan, copper, chromel, alumel and the like. | A077A0 | AK | 1 | Approved Item Name | A
29 | 49654 | CONTACT RAIL | An item designed as a straight line of conductors enclosed in a cover which enables mechanical attachment and electrical connection of lamps. The lamps can be mounted along the length of the item and removed without requiring any tools. | A536Y0 |  | 1 | Approved Item Name | A
30 | 49655 | DISTRIBUTOR KIT,ELECTRICAL | (All Except USA) A combination of different electrical distributor devices, such as distribution box, connecting cable and the like. | A23800 | A | 1 | Approved Item Name | A
31 | 51133 | PATCH CORD,ELECTRICAL | INC 51133 CANCELLED/REPLACED BY ,INC 60148, FIIG A077A0, APP-KEY BD ,INC 00782, FIIG A077A0, APP-KEY AL ,INC 66492, FIIG A077A0, APP-KEY AL ,INC 60149, FIIG A077A0, APP-KEY BD ,INC 00886, FIIG A077A0, APP-KEY AP ,INC 60446, FIIG T199-D, APP-KEY DB ,INC 33923, FIIG A077A0, APP-KEY BJ ,INC 60317, FIIG A077A0, APP-KEY BF ,INC 00856, FIIG A077A0, APP-KEY AN ,INC 08059, FIIG A077A0, APP-KEY AZ ,ON 040204 ~An electrically conductive item with plugs at each end used to connect two electrical jacks. | A077A0 | AZ | 1 | Approved Item Name | C
32 | 51528 | SPLICE,CONTACT RAIL | An item designed to electrically and/or mechanically connect one or more CONTACT RAIL. It may also serve as a feed point into the CONTACT RAIL and include the necessary terminals. Different design types such as T-connectors, cross connectors or flexible connectors for CONTACT RAIL are included. As a rule, the item consists of a plastic case and internal electrical conductors. | A536Y0 |  | 1 | Approved Item Name | A
33 | 51573 | COVER,CABLE ASSEMBLY AND REEL | A preformed, detachable item made of textiles or plastics and designed to protect a CABLE ASSEMBLY AND REEL against damaging effects such as humidity, soilage and the like. It may also serve as camoflage. The item may consist of several parts and be equipped with fixtures such as straps, ropes and the like. Excludes TARPAULIN. | T23700 | AM | 1 | Approved Item Name | A
34 | 53107 | MODIFICATION KIT,ELECTRIC POWER AND DISTRIBUTION EQUIPMENT | An item or collection of items employed to modify electrical power and distribution equipment. | A23800 | A | 1 | Approved Item Name | A
35 | 60146 | CABLE ASSEMBLY,POWER,ELECTRICAL,BRANCHED | A definite continuous length of CABLE, POWER, ELECTRICAL with branches (forks), and having one or more ends processed and/or terminated in fittings which provide for connection to other items. Excludes LEAD, TEST. See also WIRING HARNESS, BRANCHED. | A077A0 | BD | 1 | Approved Item Name | A
36 | 60148 | CABLE ASSEMBLY,SPECIAL PURPOSE,ELECTRICAL,BRANCHED | A definite continuous length of CABLE, SPECIAL PURPOSE, ELECTRICAL with branches (forks), and having one or more ends processed and/or terminated in fittings to provide for connection to other items. Excludes LEAD, TEST. See also wiring harness. | A077A0 | BD | 1 | Approved Item Name | A
37 | 60150 | CABLE ASSEMBLY-SWITCH,ELECTRICAL | A definite length of electrical cable and/or electrical wire having one or more ends processed and/or terminated in fittings which provide for connection to other items. It must include one or more switch (as modified). The switch(es) may be incorporated in the cable or as termination(s) | A077A0 | BE | 1 | Approved Item Name | A
38 | 60274 | CONSOLE,POWER DISTRIBUTION | A console specifically designed to distribute and control electrical power. It includes equipment to supply either alternating or direct current of various output characteristics. | T122-G | GA | 1 | Approved Item Name | A
39 | 61341 | WIRING HARNESS,BRANCHED | An item conforming to the definition of WIRING HARNESS with branches (forks). See also CABLE ASSEMBLY, SPECIAL PURPOSE, ELECTRICAL, BRANCHED, Excludes LEAD ASSEMBLY, ELECTRICAL; and LEAD, TEST. | A077A0 | BD | 1 | Approved Item Name | A
40 | 61950 | POWER SUBSTATION,ELECTRICAL | An integral power unit designed to function intermediately between the generating station and the distribution network. It is composed of a switching section, transformer section, and a feeder distribution section. It is designed to transform the input generating station voltages into the output distribution voltages necessary for local power use. Excludes DISTRIBUTION BOX; INTERCONNECTING BOX; and INTERCONNECTING CABINET. | A23900 | A | 1 | Approved Item Name | A
41 | 66492 | CABLE ASSEMBLY,RIBBON,ELECTRICAL | A definite continuous length of ribbon type CABLE, SPECIAL PURPOSE, ELECTRICAL, having one or more ends (may or may not be branched) and/or intermediate positions processed or terminated with facilities which provide for electrical connections to other items. Excludes CABLE ASSEMBLY, PRINTED, FLEXIBLE; CABLE ASSEMBLY, SPECIAL PURPOSE, ELECTRICAL; AND CABLE ASSEMBY, SPECIAL PURPOSE, ELECTRICAL BRANCHED. | A077A0 | AL | 1 | Approved Item Name | A
42 | 68397 | INSTALLATION KIT,ELECTRIC POWER AND DISTRIBUTION EQUIPMENT | A collection of small parts, necessary for the installation of power and distribution equipment. Does not apply to parts kits used for repair. | A23800 | A | 1 | Approved Item Name | A
43 | A0058 | CABLE ASSEMBLY, INTERVEHICLE, ELECTRICAL |  | A23900 | A | 2 | Non Approved Item Name | A
44 | A0422 | FAN,COOLING INSTRUMENT |  | A23900 | A | 2 | Non Approved Item Name | A
45 | A1163 | PANEL, CONTROL |  | A23900 | A | 2 | Non Approved Item Name | A
46 | A1585 | ELECTRO DISTRIBUTOR |  | A23900 | A | 2 | Non Approved Item Name | A
47 | A1875 | BATTERY BOX WITH SWITCH ON/OFF |  | A23900 | A | 2 | Non Approved Item Name | A
48 | A2235 | WIRE STEEL |  | A23900 | A | 2 | Non Approved Item Name | A