## data
S. No. | INC | Item Name | Notes | FIIG No. | App Key | AIN / non-AIN flag | Item Name Type | Status
1 | 20017 | CHARGE,PROPELLING,155 MILLIMETER |  | T253-B | BA | 1 | Approved Item Name | A
2 | 20450 | CORD,DETONATING | An item consisting of a flexible tube containing a core of explosive. The tube may be overwrapped with alternating layers of fibrous yarn or fiberglass and a flexible plastic material, or the tube may be covered with a fibrous overbraid and inclosed in another tube. It is designed for transmitting a confined detonation wave. | T165-C | CA | 1 | Approved Item Name | A
3 | 20764 | DUMMY DETONATOR | An inert item designed to be used in lieu of a detonator for training purposes only. | A23900 | A | 1 | Approved Item Name | A
4 | 27118 | CARTRIDGE,IMPULSE | An item consisting of a quantity of propellant and a means of activation inclosed in a container. It may contain an integral cutting punch. It is designed to be inserted into or attached to one or more devices to provide the energy required to operate a device not requiring a time delay in their operating sequence. It is used in devices, such as initiators, thrusters, cutters, and the like. For cartridges with a time delay see CARTRIDGE, DELAY. | T190-A | AA | 1 | Approved Item Name | A
5 | 27119 | CARTRIDGE,DELAY | An item consisting of a quantity of propellant, a means of activation, and a time delay inclosed in a container. It may contain an integral cutting punch. It is designed to be inserted into or attached to one or more devices to provide energy required to operate devices requiring a time delay in their operating sequence. It is used in devices such as actuators, release mechanisms, cutters, and the like. For cartridges without a time delay, see CARTRIDGE, IMPULSE. | T190-A | AB | 1 | Approved Item Name | A
6 | 60121 | BOLT,EXPLOSIVE | An item specifically designed to contain a CARTRIDGE, EXPLOSIVE BOLT or an encapsulated explosive charge, or the like. When ignited the explosive furnishes the shock which causes the bolt to separate. May include connectors, bridge wires, or the like. | A562M0 |  | 1 | Approved Item Name | A
7 | 60544 | GENERATOR,GAS PRESSURE,PROPELLANT ACTUATED | A device consisting of one or more cylinders and a propellant charge(s). The charge(s) may be contained in a removable cartridge. It may be initiated mechanically or initiated electrically, utilizing one or more electrical ignition elements. It is designed to produce a steady flow of gas of a determined volume at a specific pressure and temperature for a given length of time to spin turbines, inflate life rafts, operate pumps which supply hydraulic pressure to missile controls, eject a guided missile from its launching tube, and the like. It may also be used to actuate aircraft escape systems. | A23900 | A | 1 | Approved Item Name | A
8 | 61388 | BOLT,EXPLOSIVE,TRAINING |  | A23900 | A | 1 | Approved Item Name | A
9 | 61439 | GENERATOR,GAS PRESSURE,PROPELLANT ACTUATED,TRAINING | A training item which conforms to the configuration of a GENERATOR, GAS PRESSURE, PROPELLANT ACTUATED. For definition of the term "training," see Reference Drawing Group 503. | A23900 | A | 1 | Approved Item Name | A
10 | 61651 | CARTRIDGE,IMPULSE,TRAINING |  | A23900 | A | 1 | Approved Item Name | A