## data
S. No. | INC | Item Name | Notes | FIIG No. | App Key | AIN / non-AIN flag | Item Name Type | Status
1 | 34712 | FIRE CONTROL SYSTEM,SONAR | (All Except USA) A grouping of electromechanical and electronic components designed to detect, track, and identify surface and/or subsurface targets by sonic device. It computes fire control data for the operation of weapons designed to fight surface and/or subsurface targets. | A23900 | A | 1 | Approved Item Name | A
2 | 41145 | RECEIVER-TRANSMITTER TORPEDO GUIDANCE SYSTEM | (All Except USA) An item which is part of a torpedo as well as part of a torpedo fire control system. It is specifically designed to be connected to its counterpart by a cable. The item produces, transmits and receives the signals required for the guidance of a torpedo. | A23900 | A | 1 | Approved Item Name | A
3 | 46151 | AMPLIFIER-ANTENNA SET | A set of connected electronic units which function as part of a signal processor group. The unit or circuit or circuit outputs are used elsewhere in the signal processor group to determine whether the energy received from the audio, radio or intermediate frequencies are valid signals. The received energy is directed to the units circuits from the appropriate radar array for amplification or attenuation as a function of target capability. | A23800 | A | 1 | Approved Item Name | A
4 | 46152 | CONVERTER-DETECTOR SET | A complete electronic set specifically designed to operate as part of a signal processor group. The panel circuits analyze applied signals for indicating target detection and providing range and angle, or bearing information data to other circuits and a controlling general purpose computer. | A23800 | A | 1 | Approved Item Name | A
5 | 46197 | ANTISUBMARINE WARFARE SYSTEM,SURFACE SHIP COMBAT | INC 46197 CANCELLED ON 040511~A collection of equipment or stand-alone units in support of anti submarine warfare functions which are integrated to support single or multi ship missions. It is operational in an ocean environment system which initiates active or passive search for surface or sub-surface hostile vessels. | A23800 | A | 1 | Approved Item Name | C
6 | 48179 | TRANSMITTER,TORPEDO GUIDANCE SYSTEM | An item which is part of a RECEIVER-TRANSMITTER, TORPEDO GUIDANCE SYSTEM. It produces and transmits the signals required to teleguide a torpedo. | A23900 | A | 1 | Approved Item Name | A
7 | 48180 | RECEIVER,TORPEDO GUIDANCE SYSTEM | An item which is part of a RECEIVER-TRANSMITTER, TORPEDO GUIDANCE SYSTEM. It receives the signals required to teleguide a torpedo. | A23900 | A | 1 | Approved Item Name | A