## data
S. No. | INC | Item Name | Notes | FIIG No. | App Key | AIN / non-AIN flag | Item Name Type | Status
1 | 00473 | SOUND RANGING SET | A complete electronic set specifically designed for detecting and/or determining the range and bearing of sounds. | A23800 | A | 1 | Approved Item Name | A
2 | 00601 | INDICATOR,AZIMUTH,MECHANICAL | A device used to indicate the position of a target in relation to a gun and the longitudinal axis of the vehicle. It is actuated by a ring gear attached to a tank turret or gun carriage. The scale pointers may be set independently by manual operation of a pointer knob. Includes accommodations for a LIGHT, INSTRUMENT for night operations. | A23900 | A | 1 | Approved Item Name | A
3 | 00782 | CABLE ASSEMBLY,SPECIAL PURPOSE,ELECTRICAL | A definite continuous length of CABLE, SPECIAL PURPOSE, ELECTRICAL, having one or more ends processed or terminated in fittings which provide for connection to other items. Excludes items having branches or forks. Excludes LEAD, TEST and CABLE AND CONDUIT ASSEMBLY, ELECTRICAL. | A077A0 | AL | 1 | Approved Item Name | A
4 | 00866 | SYNCHRONIZER,ELECTRICAL | An item which aligns and/or connects two or more electrical signals with respect to time. | A541G0 |  | 1 | Approved Item Name | A
5 | 04029 | PANEL,INDICATOR | A panel designed for indicating purposes only. It does not distribute power nor control the equipment with which it is used. See also PANEL, POWER DISTRIBUTION; SWITCHBOARD, POWER and INDICATOR ASSEMBLY. | T122-B | BA | 1 | Approved Item Name | A
6 | 04367 | TRIPOD,FIRE CONTROL INSTRUMENT | A device with three adjustable or nonadjustable legs, hinged, or rigidly affixed to a mounting head or plate, designed to support various types of fire control instruments. It may, or may not, include a support tube and/or a tripod head adapter. This item may also accommodate various types of explosive ordnance disposal equipment. | T144-J | JA | 1 | Approved Item Name | A
7 | 06733 | CASE,CONVERTER | INC 06733 CANCELLED/REPLACED BY ,INC 41257, FIIG T358-A, APP-KEY AA ,ON 100913 ~(All Except USA) For USA INC 06733 Canceled Replaced By CASE (2), ELECTRONIC COMMUNICATIONS EQUIPMENT: INC 41257, FIIG T358, Appl Key AA. | T358-A | AA | 1 | Approved Item Name | C
8 | 11382 | PROTRACTOR,FAN,RANGE DEFLECTION | A protractor essentially fan or wedge shaped, which is graduated in mils or degrees on an arc and in yards or meters on one or more of its radii. It is primarily designed for artillery plotting. | A23900 | A | 1 | Approved Item Name | A
9 | 14399 | FIRE DIRECTION SET,TANK AND TANK DESTROYER WEAPONS | A collection of specialized equipment and supplies for use by tank and tank destroyer companies in computing and plotting weapons' fire control data and related problems. | A23800 | A | 1 | Approved Item Name | A
10 | 16207 | COMPASS,MAGNETIC,UNMOUNTED | An instrument which utilizes a magnetic needle or indicator and a graduated dial or card to determine direction in relation to the magnetic north. It does not have provisions for mounting in a fixed position when in use. It may include a mirror bisected by a hairline and affixed to the inside of a hinged cover. | T261-C | CA | 1 | Approved Item Name | A
11 | 17063 | MODULATOR SUBASSEMBLY | Two or more different types of items having a common mounting or mounted on each other which together form a portion of a modulator but which in itself is not a complete functioning item and cannot be assigned a more definite item name. | A511L0 |  | 1 | Approved Item Name | A
12 | 17342 | AMPLIFIER-REGULATOR GROUP | A collection of items which provides amplifying and regulating facilities. | A23800 | A | 1 | Approved Item Name | A
13 | 17925 | FILTER,AIMING POST LIGHT | A filter specifically designed for use with a LIGHT, AIMING POST. | T205-A | AF | 1 | Approved Item Name | A
14 | 18549 | PROTRACTOR,FAN,SOUND RANGING | INC 18549 CANCELLED ON 040511~A protractor, essentially fan or wedge shaped, which is usually graduated in one or more of the following: mils, degrees and/or a time interval scale on an arc, and in yards or meters on its radii. The arc may also have curvature correction lines or parallel time interval correction lines for irregular subbase plotting. Used to locate the origin of sounds such as gun reports. | A23900 | A | 1 | Approved Item Name | C
15 | 18550 | PROTRACTOR SET,SOUND RANGING | A group of two or more instruments essentially fan or wedge shaped, graduated in mils and degrees and a time interval scale on one or more of their radii. It is used for plotting on a drawing surface the angles representing the difference in time of arrival of a sound wave at two located microphones. | A23800 | A | 1 | Approved Item Name | A
16 | 18721 | FIRE DIRECTION SET,ARTILLERY | A collection of special purpose equipment and supplies for use by artillery fire control troop units such as observation batteries, command posts and similiar units in plotting artillery fire by the flash range method and related operations. Includes plotting sheets, plotting scale and the like. | A23800 | A | 1 | Approved Item Name | A
17 | 19069 | INDICATOR,AZIMUTH-ELEVATION-RANGE | An indicator that displays data for the determination of the terrestrial bearing, vertical spacing, and range, or spacing, between a target and a common reference point, as determined by interpolation. | A532E0 |  | 1 | Approved Item Name | A
18 | 19157 | RADAR CHRONOGRAPH SET | A fixed number of components and/or items, not all having the same basic name, which are required for the performance of a complete specific operational function, that propagate into space and utilize reflected portions of electromagnetic waves for measuring projectile velocities by a radar signal. | T208-A | AH | 1 | Approved Item Name | A
19 | 19451 | SEAT,BALL SOCKET | A rigid item, usually circular in shape, having a concave or bevel bearing surface on one end. It is designed to mate with and provide a wear surface for the ball of a ball stud, control rod, arm, or the like. The other end is usually flat, flanged, or offset and is usually designed to mate with a flat surface or spring. Includes metal items having a plastic ball socket insert. See also WASHER, CONCAVE. | T319-B | BA | 1 | Approved Item Name | A
20 | 19482 | SWITCHBOARD,FIRE CONTROL | An item used specifically to perform functions such as controlling, protecting, measuring and switching for fire control systems. May include such items as switch units, switches, variable resistors, relays, meters, fuses, synchro overload indicating devices, terminal boards and wiring and may be sectionalized. (For the purpose of this definition a section is defined as a self-contained structure mounted on a common base consisting of a complete framework with all required inclosures.) | T122-D | DA | 1 | Approved Item Name | A
21 | 19634 | INDICATOR,AZIMUTH | An indicator for the display of the terrestrial bearing of a target with respect to a fixed reference point. | A532L0 |  | 1 | Approved Item Name | A
22 | 20907 | SCALE,SOUND-SECOND | INC 20907 CANCELLED/REPLACED BY ,INC 08929, FIIG T144-P, APP-KEY PB ,ON 070513 ~(All Except USA) For USA INC 20907 Canceled Replaced By SCALE, PLOTTING: INC 08929, FIIG T144, Appl Key PB. A thin, flat strip of metal or plastic, having one edge graduated in sound-seconds, and/or tenths of a sound-second. It is used to evaluate the linear distance of time intervals recorded by various previously oriented microphones when the sound is received. Each sound-second graduation is equivalent to 337.6 meters under standard atmospheric conditions, at 50 degrees Fahrenheit (10 degrees Celcius). | A23900 | A | 1 | Approved Item Name | C
23 | 21324 | CABLE SYSTEM,FIRE CONTROL | A collection of two or more cable assemblies, which include a JUNCTION BOX; used for the transmission of electrical power and/or data from related fire control equipment to the gun battery. It may include one or more of the following: azimuth and elevation transmitters, azimuth and elevation indicators, data contact rings, telephone contact rings, and the like. Excludes CABLE ASSEMBLY SET, ELECTRICAL; and CABLE ASSEMBLY, SPECIAL PURPOSE, ELECTRICAL BRANCHED. | T387-C | CA | 1 | Approved Item Name | A
24 | 21750 | FUZE SETTER | A device or special tool designed for manual and/or automatic setting, arming, disarming etc. of time fuzes or other types of fuzes. It may have scales and indices for setting fuze time, range and corrector values. | A23900 | A | 1 | Approved Item Name | A
25 | 21754 | POST,AIMING | A wooden or metal post, having contrasting painted transverse bands, and a metal point or stake for driving into the ground. A cap on top provides a driving surface. It is used as a sighting point in indirect fire. May be fitted with a LIGHT, AIMING POST for night operations. | A23900 | A | 1 | Approved Item Name | A
26 | 21761 | CASE,AIMING CIRCLE | A portable case specifically designed to hold an AIMING CIRCLE and may include a tripod. It has a removable section, which may be padded, to securely hold the instrument. | T358-A | AA | 1 | Approved Item Name | A
27 | 21762 | CASE,AIMING POST | A portable case specifically designed to hold a POST, AIMING, and provide storage space for additional accessories. It may be designed to protect against shock and vibration, and when closed, be watertight and capable of floating with all components secured therein. | T358-A | AA | 1 | Approved Item Name | A
28 | 21764 | CASE,FIRE CONTROL QUADRANT | A case, fabricated from rigid or semi-rigid material, designed to accommodate a specific type of quadrant. It has a hinged cover, or cover flap, which when closed completely covers the opening of the case. | T358-A | AA | 1 | Approved Item Name | A
29 | 21945 | LEVEL,FIRE CONTROL INSTRUMENT | A device which utilizes a cylindrical or circular VIAL, LEVEL. It is used for leveling, adjusting and setting angles for fire control instruments of which it is an integral part. | T370-C | CA | 1 | Approved Item Name | A
30 | 22148 | QUADRANT,FIRE CONTROL | A mechanical device having scales graduated in mils, with a fine micrometer adjustment(s) and a leveling and/or a cross-leveling vial(s). It may be physically attached to the gun, gun mount, or gun carriage and is used for setting and/or measuring the elevation angles of a weapon. | A23900 | A | 1 | Approved Item Name | A
31 | 22302 | DRIVE CONTROLLER,LOCAL CONTROL SYSTEM | A component of a local control system which determines the speed and direction of a gun in azimuth and elevation. Includes trigger switches built into the hand grips to fire the gun electrically. | A23900 | A | 1 | Approved Item Name | A
32 | 22397 | COVER,FIRE CONTROL INSTRUMENT | A cover designed to conform to the shape and dimensions of a specific mechanical and/or optical fire control instrument. It is used as a protective covering when the instrument is not in use. May include securing facilities, such as drawstrings, snap fasteners, and the like. | T23700 | AP | 1 | Approved Item Name | A
33 | 22842 | LEG,TRIPOD MOUNT | An item which, in conjunction with two similar items, aids in the support of a machine gun, recoilless gun, rifle or the like. It is a component of a MOUNT, TRIPOD (as modified); or a TRIPOD, RIFLE MOUNT; and may be a single or sectional item with an integral or nonintegral foot. Excludes LEG, GUN MOUNT. See also LEG SECTION, TRIPOD MOUNT. | A23900 | A | 1 | Approved Item Name | A
34 | 22843 | LEG SECTION,TRIPOD MOUNT | An item which in itself is not a complete functioning item. It consists of parts which, together with other similar parts, form a LEG, TRIPOD MOUNT. | A23900 | A | 1 | Approved Item Name | A
35 | 28319 | GRIP ASSEMBLY,CONTROLLER,WEAPON | A hand grip, usually of pistol grip design, designed to be mounted in the sighting station of a helicopter, combat tank, or other combat vehicle. It incorporates electrical controls for remotely actuating firing and/or sighting movement of a machine gun(s), grenade launcher(s), rocket launcher(s), and the like, or a combination thereof. Excludes GRIP ASSEMBLY, CONTROLLER, AIRCRAFT. | T312-N | NA | 1 | Approved Item Name | A
36 | 31309 | SERVOCYLINDER | A hydraulically or pneumatically powered actuating cylinder with provisions for directional control (positioning) in direct relation with a primary control of comparatively low level force. The primary control input to the servocylinder may be mechanical and/or electrical. | A34200 | K | 1 | Approved Item Name | A
37 | 33318 | DISPLAY UNIT,ROCKET MANAGEMENT SUBSYSTEM | INC 33318 CANCELLED ON 050506~(All Except USA) For USA INC 33318 Canceled Replaced By DISPLAY SET, ROCKET MANAGEMENT SUBSYSTEM: INC 39311, FIIG A238, Appl Key A. A collection of items specifically designed to provide displays and controls for operating a rocket management subsystem. It is designed to operate with from one to four station units. It contains an integrated control and display panel and the necessary common electronic circuitry. | A23900 | A | 1 | Approved Item Name | C
38 | 33319 | OPERATIONS UNIT,ROCKET MANAGEMENT SUBSYSTEM | A collection of items that is associated with and controls the setting of fuses and ignition of squibs on rockets, loaded into one station. The unit operates in response to electronic commands from the integrated control and display unit. A subsystem may include one to four units. | A23800 | A | 1 | Approved Item Name | A
39 | 33320 | TEST SET,ROCKET MANAGEMENT SUBSYSTEM | A test set specifically designed to verify proper operation and to isolate and identify malfunction of rockets in the system. | T228-A | AA | 1 | Approved Item Name | A
40 | 33321 | ROCKET MANAGEMENT SUBSYSTEM,INVENTORY-DEPLOYMENT | A complete rocket management subsystem designed to electronically interrogate the storage location of rockets, inventory by zone location, and display quantities of operational rockets present in each location. It provides the operator with controls for selecting zones from which rockets are to be deployed, for setting fuses, for optium function distance and/or height, and for determining firing rate and quantity per deployment cycle. | A23800 | A | 1 | Approved Item Name | A
41 | 33795 | CONTROL,REMOTE,LAND MINE SYSTEM | A control utilized to remotely accomplish control of mine dispensers for laying of mines and for arming and disarming of land mines from a protected position. | A23900 | A | 1 | Approved Item Name | A
42 | 34950 | PARTS KIT,SERVO CYLINDER | A parts kit used to repair a SERVOCYLINDER. | A23800 | A | 1 | Approved Item Name | A
43 | 34951 | PARTS KIT,SERVO VALVE | A parts kit used to repair a SERVOVALVE, HYDRAULIC. | A23800 | A | 1 | Approved Item Name | A
44 | 35564 | COMPUTER SUBASSEMBLY | Two or more different types of items, having a common mounting or mounted on each other which together form a portion of a computer, but which in itself is not a complete functioning item and cannot be assigned a more definite item name. | A511L0 |  | 1 | Approved Item Name | A
45 | 35693 | KEYBOARD,DATA ENTRY | A device for data input by key depression which causes the generation of the selected character, numeral or the like. | A509M0 |  | 1 | Approved Item Name | A
46 | 35837 | REMOTE CONTROL SYSTEM,AIR DEFENSE GUN | A grouping of electromechanical components which accurately and automatically points an air defense gun in accordance with data received from a gun director. The system also provides for manual operation. | A23800 | A | 1 | Approved Item Name | A
47 | 37533 | JOYSTICK,DATA ENTRY | A hand manipulated device which includes a vertically mounted stick or column which can be moved in a backward; a forward; a sideway; and up or down; and/or a rotary direction. The movement of the stick or column generates a signal which may be used to move a cursor and/or tracking symbol on the face of a display device such as cathode ray tube; to input data into an electronic system; and/or control operation of a system. It may include additional devices, such as switches or variable resistors. Excludes GRIP ASSEMBLY,CONTROLLER,AIRCRAFT and GRIP ASSEMBLY,CONTROLLER,WEAPON. | A514A0 |  | 1 | Approved Item Name | A
48 | 39311 | DISPLAY SET,ROCKET MANAGEMENT SUBSYSTEM | A collection of items specifically designed to provide displays and controls for operating a rocket management subsystem. It is designed to operate with from one to four station units. It contains an integrated control and display panel and the necessary common electronic circuitry. | A23800 | A | 1 | Approved Item Name | A
49 | 39448 | PANEL,CONTROL,ELECTRICAL-ELECTRONIC EQUIPMENT | A panel, upon which are mounted such items as indicator lights, meters, relays, switches and the like, which is specifically designed for the purpose of controlling the operation of electrical and electronic equipment. See also PANEL, TEST, ELECTRICAL. | T122-B | BB | 1 | Approved Item Name | A
50 | 39727 | MODIFICATION KIT,FIRE CONTROL EQUIPMENT | An item or items used to modify fire control equipment. | A23800 | A | 1 | Approved Item Name | A
51 | 40517 | WINDOW,CATHODE RAY TUBE | INC 40517 CANCELLED/REPLACED BY ,INC 16880, FIIG A15000, APP-KEY F ,ON 120513 ~(All Except USA) A piece of glass, clear plastic, or other transparant material specifically designed to be placed in front fo the image end of a cathode ray tube to protect it from foreign matter. It is cut to size, and may include the frame. See also SCALE, CATHODE RAY TUBE. | A23900 | A | 1 | Approved Item Name | C
52 | 40841 | INTERFACE UNIT,FIRE CONTROL | A fixed number of components not all having the same basic name used for the purpose of communication between separate fire control subsystems. | A30800 | C | 1 | Approved Item Name | A
53 | 41303 | ADAPTER,GRIP ASSEMBLY,CONTROLLER,WEAPON | An adapter which permits a GRIP ASSEMBLY, CONTROLLER, WEAPON to be used for various applications. | A23900 | A | 1 | Approved Item Name | A
54 | 41318 | SUPPORT,FIRE CONTROL SYSTEM COMPONENT | A device designed to mount and/or support a component or group of components of a fire control system. It may have mounting provisions such as slots, holes, and/or attachments to facilitate installation. Excludes BRACKET (as modified). | A557X0 |  | 1 | Approved Item Name | A
55 | 41703 | OPERATIONS UNIT,FIRE CONTROL EQUIPMENT | A collection of items designed for the operation and/or control of fire control equipment. The item may contain operating control elements and/or display facilities. | A23800 | A | 1 | Approved Item Name | A
56 | 42579 | ADAPTER,SIGHT UNIT | An adapter designed to facilitate the attachment of the SIGHTUNIT to the bipod assembly of a mortar. May be flanged and include mounting facilities, such as threaded/unthreaded holes to allow for use of setscrews, pins, and the like. Excludes MOUNT, SIGHT. | T102-E | EG | 1 | Approved Item Name | A
57 | 46315 | DETECTING-RANGING SET,FIRE CONTROL | An device used to determine the position of enemy artillery by simultaneously recording the sound waves detected through strategically placed microphones and making deductions based on the difference of times of arrival. The result may be typed out on a printer and may be shown graphically on a display. It may or may not include a meteorological unit or the like. | A23800 | A | 1 | Approved Item Name | A
58 | 46393 | WEAPONS IMPACT SCORING SYSTEM | A collection of electro-optical items, such as vide0 cameras; COMPUTER, DIGITALS; CONTROL (as modified); POWER SUPPLY; and the like, designed to view and accurately measure (score) the impact location of either ship-to-shore or air-to-ground delivered ordnance, with respect to a target center. May be used during weapon delivery training exercises. Excludes VIDEO TRACKING GROUP, RADAR. See also RADAR BOMB SCORING CENTRAL. | A23800 | A | 1 | Approved Item Name | A
59 | 47486 | FIRE CONTROL SUBASSEMBLY,FIELD ARTILLERY | A collection of a electromechanical, optical and electronic items which together form a portion of a FIRE CONTROL SYSTEM, FIELD ARTILLERY; in itself it is not a complete functioning item and cannot be assigned a more definite item name. | A23800 | A | 1 | Approved Item Name | A
60 | 48508 | INSTALLATION KIT,SOUND RANGING SET | A collection of items which is designed to install a SOUND RANGING SET in a cabin, container, trailer, semi-trailer and the like. | A23800 | A | 1 | Approved Item Name | A
61 | 49576 | PARTS KIT,FIRE CONTROL SYSTEM | A PARTS KIT used for repair or replacement of broken parts of a FIRE CONTROL SYSTEM as modified. | A23800 | A | 1 | Approved Item Name | A
62 | 49841 | ORIENTER SUBASSEMBLY,GYROSCOPIC | Different types of items having a common mounting or mounted on each other which together form part of an ORIENTER, GYROSCOPIC. In itself it is not a complete functioning item and cannot be assigned a more definite item name. | A511L0 |  | 1 | Approved Item Name | A
63 | 52973 | INTERFACE UNIT,REMOTE,FIRE CONTROL | A self-contained unit that provides remote communication between the selected ordinance and the INTERFACE UNIT, FIRE CONTROL. | A30800 | C | 1 | Approved Item Name | A
64 | 53101 | SPEEDOMETER,MUZZLE VELOCITY,GUN | An item which automatically measures the initial projectile velocity at an artillery gun muzzle. It consists of a radar, a transceiver with an integrated processing unit, and a single compact housing. It is mounted either on a gun non-recoiling part or on a free-standing tripod mount. The velocity data may be transmitted to a firing control system, a display unit, or a maintenance terminal for a specific analysis in local mode. | A23900 | A | 1 | Approved Item Name | A
65 | 60033 | AIMING CIRCLE | An instrument for measuring angles in azimuth and elevation in connection with artillery firing and general topographic work. It is equipped with fine and course azimuth micrometers and a magnetic needle. The reticules and scales may be illuminated for night operation. Excludes AZIMUTH CIRCLE; and BEARING CIRCLE. | T261-A | A | 1 | Approved Item Name | A
66 | 60034 | ARMING DEVICE,GYROSCOPIC | (All Except USA) A device specifically designed to provide accurate azimuth and elevation data for automatically directing self-propelled artillery weapons. It consists of gyros and accelerometers mounted on an inertial platform affixed to the gun trunnion. It is interconnected with amplifiers, power supplies and read-out panels located at remote positions. Excludes ORIENTER, GYROSCOPIC. | A23900 | A | 1 | Approved Item Name | A
67 | 60319 | CORRECTOR,CANT | A device used to correct gunnery errors when the gun trunnions are not parallel to a horizontal plane. | A23900 | A | 1 | Approved Item Name | A
68 | 60424 | DRIVE ASSEMBLY,ELECTROHYDRAULIC,ANTIAIRCRAFT GUN | (All Except USA) An electrohydraulic device in which an electric motor, hydraulic pump, and a hydraulic motor form a hydraulic transmission for the remote control of an antiaircraft gun. | A23900 | A | 1 | Approved Item Name | A
69 | 60569 | HANDLE,FUZE SETTER,UNIVERSAL | INC 60569 CANCELLED ON 032305~All Except USA This previously deleted INC has been reinstated for file maintenance purposes only. | A23900 | A | 1 | Approved Item Name | C
70 | 60701 | LIGHT,AIMING POST | A light specifically designed to supply illumination on a POST, AIMING for night operation. It may be self-powered, and consist of those items required relevant to the light source such as battery case, lamp housing, toggle switch, lamphood, and filters. | A06300 | AJ | 1 | Approved Item Name | A
71 | 60710 | LOCAL CONTROL SYSTEM,ANTIAIRCRAFT GUN | A grouping of "on carriage" electromechanical components which accurately and automatically points an antiaircraft gun in azimuth and elevation in accordance with data received from a gun director. The system also provides for manual operation. | A23800 | A | 1 | Approved Item Name | A
72 | 60772 | NOMOGRAPH,CURVATURE CORRECTION,SOUND RANGING | INC 60772 CANCELLED ON 040511~A nomograph specifically designed to determine curvature correction for subbases of standard length. | A23900 | A | 1 | Approved Item Name | C
73 | 60773 | NOMOGRAPH,TEMPERATURE CORRECTION,SOUND RANGING | (All Except USA) A nomograph specifically designed to determine temperature corrections according to the effective values of temperature reported by the meteorological section weather data for sound ranging. | A23900 | A | 1 | Approved Item Name | A
74 | 60774 | NOMOGRAPH,WIND CORRECTION,SOUND RANGING | INC 60774 CANCELLED ON 040511~A nomograph specifically designed to determine wind correction for subbases of standard or nonstandard length. | A23900 | A | 1 | Approved Item Name | C
75 | 60785 | ORIENTER,GYROSCOPIC | (All Except USA) A transportable, self-contained direction finding device, designed specifically to establish a true north-south datum line by means of a gyro actuated electrical null indicator. It incorporates a telescope and optically viewed scales of high accuracy for measurement of azimuth and elevation. | A23900 | A | 1 | Approved Item Name | A
76 | 60803 | PIN,SOUND BASE PLOTTING | INC 60803 CANCELLED ON 120513~(All Except USA) For USA INC 60803 Canceled Replaced By NEEDLE POINT, DRAFTING INSTRUMENT: INC 18164, FIIG T144, Appl Key A. A single or double pointed, push type device which is an integral part of a protractor fan for pivot used to indicate the midpoint between two field mocrophones on a map or plotting grid for sound base plotting. | A23900 | A | 1 | Approved Item Name | C
77 | 60826 | PLOTTING SET,SOUND RANGING | A group of items used to manually plot the location of active artillery weapons. Included in the set are templates, scales, corrective nomographs, drafting tools, plotting board(s), and the like. For electric ranging devices, see SOUND RANGING SET. | A23800 | A | 1 | Approved Item Name | A
78 | 60909 | REFLECTOR,AIMING POST | A retrodirective reflecting device which is attached to an aiming post, and used to reflect images of a light source to establish a reference line for indirect artillery fire. May be used with or without colored filters. | A23900 | A | 1 | Approved Item Name | A
79 | 61096 | SOCKET,FUZE SETTER | INC 61096 CANCELLED ON 032305~All Except USA This previously deleted INC has been reinstated for file maintenance purposes only. | A23900 | A | 1 | Approved Item Name | C
80 | 61131 | STOP,FUZE SETTER | INC 61131 CANCELLED ON 051106~(All Except USA) A device designed to provide a stop for a FUZE SETTER during final adjustment of the fuze timing mechanism. | A23900 | A | 1 | Approved Item Name | C
81 | 61179 | TEMPLATE,SOUND BASE PLOTTING | INC 61179 CANCELLED/REPLACED BY ,INC 04738, FIIG T144-L, APP-KEY LA ,ON 091713 ~(All Except USA) For USA INC 61179 Canceled Replaced By TEMPLATE, DRAFTING: INC 04738, FIIG T144, Appl Key LA. A transparent plastic item representing standard sound bases graduated to the scale of a map, to aid in determining strategic positions for ground microphones. Holes drilled through the template are used for marking microphone or optimum positions on the map when the desired locations have been determined. | A23900 | A | 1 | Approved Item Name | C
82 | 61394 | ADAPTER,FUZE SETTER | INC 61394 CANCELLED ON 040511~(All Except USA) An adapter designed to facilitate the mating of a FUZE SETTER with a time fuze, when the time fuze is positioned in such a way as to not normally warrant mechanical connection between the items. | A23900 | A | 1 | Approved Item Name | C
83 | 61500 | FUZE SETTER SET | An item consisting of a HANDLE, FUZE SETTER, UNIVERSAL and two or more, SOCKET, FUZE SETTER of various sizes used for accurate setting of time fuzes. | A23800 | A | 1 | Approved Item Name | A
84 | 61964 | SERVOCYLINDER ASSEMBLY,HYDRAULIC | An assembly consisting of two or more hydraulic servocylinders on a common mounting, with one or more servocylinders performing a separate function unrelated to the function(s) of the remaining cylinder(s). Excludes a servocylinder with two or more cylinders which performs a single function. | A34200 | G | 1 | Approved Item Name | A
85 | 66703 | PARTS KIT,FUZE SETTER | A group of parts, not having the same basic name, used for repair or replacement of worn or broken parts of a fuze setter. | A23800 | A | 1 | Approved Item Name | A
86 | 66864 | WORM ASSEMBLY,AIMING CIRCLE | A part of a level mechanism mounted on an AIMING CIRCLE which consists of a worm on which are mounted items like stop, plug, case, nuts, washers and the like. Excludes: WORM SHAFT | A23900 | A | 1 | Approved Item Name | A
87 | 67701 | ADAPTER,NETWORK COMMAND MUNITION | An adapter to fire non-network munitions through the Munition Control Assembly in a munition, network command weapon system. | T148-B | BA | 1 | Approved Item Name | A
88 | 67811 | PROCESSOR,LAUNCH CONTROL | INC 67811 CANCELLED ON 060611~An item that receives target data information from a fire control missile system computer that calculates target position, interception coordinates, interprets missile engagement zones, and generates missile and launching sequencing system commands at approaching threats. | A32200 | A | 1 | Approved Item Name | C
89 | 80021 | SOFTWARE | Any set of machine-readable instructions necessary for the operation of technological equipment, as well as documentation giving instructions on how to use them. Types of software include but are not limited to firmware, middleware, application, and system type software. It may be downloadable or delivered on physical media. | A578F0 |  | 1 | Approved Item Name | A
90 | A0215 | TRIMMING & SWITCHING UNIT |  | A23900 | A | 2 | Non Approved Item Name | A
91 | A0216 | GUN CONTROL UNIT |  | A23900 | A | 2 | Non Approved Item Name | A
92 | A0217 | CONTROLLER, RATE OF FIRE |  | A23900 | A | 2 | Non Approved Item Name | A
93 | A0240 | INSTRUMENT ILLUMINATING |  | A23900 | A | 2 | Non Approved Item Name | A
94 | A0268 | CASE |  | A23900 | A | 2 | Non Approved Item Name | A
95 | A0282 | PLATE |  | A23900 | A | 2 | Non Approved Item Name | A
96 | A0319 | MOTOR METADYNE |  | A23900 | A | 2 | Non Approved Item Name | A
97 | A0321 | CUBICLE GUN CONTROL |  | A23900 | A | 2 | Non Approved Item Name | A
98 | A0324 | LIMIT SWITCH |  | A23900 | A | 2 | Non Approved Item Name | A
99 | A0326 | DEVICE GUN SETTING |  | A23900 | A | 2 | Non Approved Item Name | A
100 | A0327 | AMPLI DYNE |  | A23900 | A | 2 | Non Approved Item Name | A
101 | A0329 | BOARD DEFINITION |  | A23900 | A | 2 | Non Approved Item Name | A
102 | A0493 | BASE |  | A23900 | A | 2 | Non Approved Item Name | A
103 | A0513 | ROD AIMING REFERENCE |  | A23900 | A | 2 | Non Approved Item Name | A
104 | A0516 | BRACKET LARGE |  | A23900 | A | 2 | Non Approved Item Name | A
105 | A0517 | GUIDE |  | A23900 | A | 2 | Non Approved Item Name | A
106 | A0571 | DISC,POST AIMING |  | A23900 | A | 2 | Non Approved Item Name | A
107 | A0573 | FILTER,DIRECT CURRENT |  | A23900 | A | 2 | Non Approved Item Name | A
108 | A0574 | INTEGRATOR CONTROL SIGNAL GUN STABLIZER SYSTEM |  | A23900 | A | 2 | Non Approved Item Name | A
109 | A0648 | COLLAR,CLAMPING,SCREW |  | A23900 | A | 2 | Non Approved Item Name | A
110 | A0649 | ADAPTOR,SCREW |  | A23900 | A | 2 | Non Approved Item Name | A
111 | A0650 | CASE,WORM SPINDLE |  | A23900 | A | 2 | Non Approved Item Name | A
112 | A1163 | PANEL, CONTROL |  | A23900 | A | 2 | Non Approved Item Name | A
113 | A1164 | PANEL, ELECTRONIC CIRCUIT |  | A23900 | A | 2 | Non Approved Item Name | A
114 | A1440 | DEVICE, FIRE CONTROL ILLUMINATION |  | A23900 | A | 2 | Non Approved Item Name | A
115 | A1441 | BOX RANGE SCALES/RANGE FINDER EMPTY |  | A23900 | A | 2 | Non Approved Item Name | A
116 | A1442 | ADAPTOR, SCALE TESTING TRIPOD |  | A23900 | A | 2 | Non Approved Item Name | A
117 | A1443 | CASE CARRYING NOMOGRAPH INSTRUMNET TRAVERSE |  | A23900 | A | 2 | Non Approved Item Name | A
118 | A1488 | COVER1 |  | A23900 | A | 2 | Non Approved Item Name | A
119 | A1517 | TRIPOD/STAND INSTRUMENT |  | A23900 | A | 2 | Non Approved Item Name | A
120 | A1557 | BEAM CENTRE ASSY |  | A23900 | A | 2 | Non Approved Item Name | A
121 | A1720 | TEST JIG CHANNEL AMPLIFIER CARD TYPE |  | A23900 | A | 2 | Non Approved Item Name | A
122 | A1721 | CARD PULLER SOUND RANGING COMPUTER |  | A23900 | A | 2 | Non Approved Item Name | A
123 | A1722 | TEST JIG SOUND RANGING RADIO MODULES |  | A23900 | A | 2 | Non Approved Item Name | A
124 | A1723 | TEST JIG SOUND RANGING COMPUTER |  | A23900 | A | 2 | Non Approved Item Name | A
125 | A1752 | MEMORY UNIT |  | A23900 | A | 2 | Non Approved Item Name | A
126 | A1753 | LOADING CONTROL UNIT |  | A23900 | A | 2 | Non Approved Item Name | A
127 | A2199 | SYSTEM FIRE PROJECTION ELECTRICAL ASSY |  | A23900 | A | 2 | Non Approved Item Name | A
128 | A2209 | SLEEVE HOUSING |  | A23900 | A | 2 | Non Approved Item Name | A
129 | A2286 | COVER |  | A23900 | A | 2 | Non Approved Item Name | A
130 | A2387 | ADOPTER CELL OBJECT GLASS |  | A23900 | A | 2 | Non Approved Item Name | A
131 | A2505 | CASE,CARRYING |  | A23900 | A | 2 | Non Approved Item Name | A
132 | A2508 | AMPLIFIER GUN STABILISER SYSTEM |  | A23900 | A | 2 | Non Approved Item Name | A
133 | A2512 | CAP,TRIPOD |  | A23900 | A | 2 | Non Approved Item Name | A
134 | A2513 | DISC,INSULATING |  | A23900 | A | 2 | Non Approved Item Name | A
135 | A2514 | RING TERMINAL |  | A23900 | A | 2 | Non Approved Item Name | A
136 | A2539 | WASHER INSULATING |  | A23900 | A | 2 | Non Approved Item Name | A
137 | A2540 | RING,INSULATING |  | A23900 | A | 2 | Non Approved Item Name | A
138 | A2732 | SIGHT FLARE SHELL |  | A23900 | A | 2 | Non Approved Item Name | A
139 | A2750 | HEAD TRIPOD |  | A23900 | A | 2 | Non Approved Item Name | A
140 | A2751 | CARTRIDGE GAS FIRE EXTINGUSHER |  | A23900 | A | 2 | Non Approved Item Name | A
141 | A2753 | SLIDE,VIAL,LEVEL |  | A23900 | A | 2 | Non Approved Item Name | A
142 | A2754 | SCALE ELEVATION |  | A23900 | A | 2 | Non Approved Item Name | A
143 | A2755 | HEAD MILLED QUADRANT FIRE CONTROL |  | A23900 | A | 2 | Non Approved Item Name | A
144 | A2883 | SLIDE FEMALE |  | A23900 | A | 2 | Non Approved Item Name | A
145 | A2908 | SOCKET,BALL JOINT |  | A23900 | A | 2 | Non Approved Item Name | A
146 | A3100 | CONTAINER BULBS |  | A23900 | A | 2 | Non Approved Item Name | A
147 | A3108 | CONTAINER SPECIAL |  | A23900 | A | 2 | Non Approved Item Name | A
148 | A3173 | HEAD MICROMETER |  | A23900 | A | 2 | Non Approved Item Name | A
149 | A3391 | PLUNGER,MULTI-APPLICATION |  | A23900 | A | 2 | Non Approved Item Name | A
150 | A3474 | CAP, OPTICAL INSTRUMENT |  | A23900 | A | 2 | Non Approved Item Name | A
151 | A3618 | STRAP,ELASTIC |  | A23900 | A | 2 | Non Approved Item Name | A
152 | A3775 | AIMING DEVICE PORTABLE |  | A23900 | A | 2 | Non Approved Item Name | A
153 | A3977 | CASING,WORM |  | A23900 | A | 2 | Non Approved Item Name | A