## data
S. No. | INC | Item Name | Notes | FIIG No. | App Key | AIN / non-AIN flag | Item Name Type | Status
1 | 19337 | NUT,AIRCRAFT PROPELLER HUB | A nut designed to mate with the threaded propeller shaft or crankshaft of an aircraft engine to retain the propeller hub. It is cylindrical in shape and has holes in the periphery for wrenching. | A23900 | A | 1 | Approved Item Name | A
2 | 30769 | HUB-BLADE ASSEMBLY,PROPELLER,AIRCRAFT | An assemblage of an aircraft propeller hub and a set of aircraft propeller blades which in itself does not form a complete aircraft propeller. | A30700 | A | 1 | Approved Item Name | A
3 | 30770 | PROPELLER,AIRCRAFT | A propeller designed to provide thrust for a fixed or tilt wing aircraft. It may be of solid or built-up construction; constant or controllable speed type; adjustable, fixed or variable pitch design with reversing and/or feathering capabilities during aircraft operation. Variable pitch propellers have integral facilities for changing the pitch angle of the blades while aircraft is in flight. Excludes HUB-BLADE ASSEMBLY, PROPELLER, AIRCRAFT. See also TEST CLUB. | A30700 | B | 1 | Approved Item Name | A
4 | 30772 | TEST CLUB | A device resembling a propeller, designed to be mounted on an aircraft engine shaft to absorb engine power during test or run-in, and usually to provide some airflow for engine cooling purposes. May be of adjustable, fixed or variable pitch design. The pitch angle of fixed pitch clubs cannot be changed, adjustable pitch clubs may be manually changed, variable pitch clubs can be mechanically changed while TEST CLUB is in operation. Includes aircraft propellers that are converted to test use. | A30700 | D | 1 | Approved Item Name | A
5 | 33840 | PARTS KIT,AIRCRAFT PROPELLER |  | A23800 | A | 1 | Approved Item Name | A
6 | 34944 | PARTS KIT,SEAL REPLACEMENT,MECHANICAL EQUIPMENT | A parts kit consisting of numerous items. The kit may contain seals, gaskets, packing, and/or retainers for repairing mechanical equipment. Excludes kits including tools, collars, pins, sleeves and associated hardware. Excluds PARTS KIT (1), SEAL REPLACEMENT, ARTILLERY. | A560B0 |  | 1 | Approved Item Name | A
7 | 39731 | MODIFICATION KIT,AIRCRAFT COMPONENTS | An item or items employed individually or conjunctively to modify aircraft components. | A23800 | A | 1 | Approved Item Name | A
8 | 39902 | RETAINER ASSEMBLY,PISTON PLUG |  | A23900 | A | 1 | Approved Item Name | A
9 | 39962 | CONE,FRONT,ADAPTER ASSEMBLY | A conical shaped item (actually a frustum of a cone) with a flange on the base end. The smaller end is designed to be inserted into the conical end of a cone, rear. | A23900 | A | 1 | Approved Item Name | A
10 | 41654 | CAM,PROPELLER,AIRCRAFT | A cylindrical device with irregular shaped slots which may rotate in a limited arc of travel for the purpose of changing the pitch of radiating blades. | A23900 | A | 1 | Approved Item Name | A
11 | 42129 | CONE,REAR,ADAPTER ASSEMBLY | A tubular item with a conical shaped end (actually a frustum of a cone) having the base of the cone with a greater diameter than the tubular portion of the item that it is part of. | A23900 | A | 1 | Approved Item Name | A
12 | 45327 | SYNCHROPHASER ASSEMBLY,AIRCRAFT PROPELLER | A device which assists the system's hydromechanical governors during flight operation, and helps to regulate propeller rotation. Consists of synchrophaser and adapter. | A23900 | A | 1 | Approved Item Name | A
13 | 48020 | CONTROLLER ASSEMBLY,VALVE,AIRCRAFT PROPELLER | An assembly of items which controls high pressure hydraulic fluid flow to the propeller hub positioning mechanism. It may consist of various valves, gears, bearing, springs, cams, levers, solenoids, switches and a speed governor assembly, Input commands may be mechanical or electrical. It attaches to a hydraulic pump housing to form a propeller control assembly. | A511J0 |  | 1 | Approved Item Name | A
14 | 52830 | HOUSING ASSEMBLY,CONTROLLER UNIT,PROPELLER | All Except USA An enclosure of different component parts which form a portion of a propeller controller, but which in itself is not a complete functioning item. The parts must have a common mounting or be mounted together. | A23900 | A | 1 | Approved Item Name | A
15 | 52969 | PROPELLER SHAFT,FIXED WING AIRCRAFT | A fixed wing aircraft item designed with a yoke at one or both ends. The yoke(s) may include a spider. If only one yoke, the opposite end may have a shaft or tube. For items with a universal joint see PROPELLER SHAFT WITH UNIVERSAL JOINT (as modified). Also see YOKE, UNIVERSAL JOINT (as modified). | A522A0 |  | 1 | Approved Item Name | A
16 | 62096 | BLADE,PROPELLER,AIRCRAFT | An airfoil, which is the thrust producing and major torque absorbing component of an aircraft propeller. It is provided with a suitable root section for assembly in an aircraft propeller hub. It may include retention hardware, cuff, and/or ice control components. | A23900 | A | 1 | Approved Item Name | A
17 | 62097 | HUB,PROPELLER,AIRCRAFT | A hub upon which aircraft propeller blades and pitch control assemblies and/or mechanisms are installed to construct a PROPELLER, AIRCRAFT. It may be of either assembled or solid machined construction. | A23900 | A | 1 | Approved Item Name | A
18 | 62098 | SPINNER,PROPELLER,AIRCRAFT | A fairing, of conical or parabolical shape at the nose, which is mounted coaxially with an aircraft propeller (and revolves with it). It encloses the hub and pitch controlling assembly and/or mechanism for protection against damage from foreign object. It serves to streamline the flow of air through the propeller. | A23900 | A | 1 | Approved Item Name | A
19 | 68050 | DEICER,ELECTRICAL,AIRCRAFT | A component of an aircraft deicing system which has heating resistances. It is designed to be mounted on external fixed or moving aircraft components such as wings or foils leading edge, antennas, propellers, rotary wing blades and the like. It is used in severe weather conditions for deicing or prevent from icing. | A523W0 |  | 1 | Approved Item Name | A