## data
S. No. | INC | Item Name | Notes | FIIG No. | App Key | AIN / non-AIN flag | Item Name Type | Status
1 | 10255 | DEFLECTOR,DIRT AND LIQUID | An item so shaped as to deflect one or more of the following: dust, dirt, grease, oil, or liquid into a desired direction or away from a particular area. Can be attached to a stationary or with a revolving part. May or may not be a mechanical device. | A23700 | A | 1 | Approved Item Name | A
2 | 11034 | BREATHER | A mechanical device designed to permit a free flow of air into and out of an enclosure, usually used on engine crankcase, vehicular differentials and transmissions, pumps, compressors, and the like. See also CAP, VENT, FUEL STORAGE TANK. excludes VENTALATOR (as modified). | A524Y0 |  | 1 | Approved Item Name | A
3 | 16898 | TRANSMISSION,MECHANICAL | INC 16898 CANCELLED/REPLACED BY ,INC 52152, FIIG A522L0, APP-KEY ,INC 52151, FIIG A522L0, APP-KEY ,INC 52150, FIIG A522L0, APP-KEY ,INC 52149, FIIG A522L0, APP-KEY ,INC 52050, FIIG A23900, APP-KEY A , ON 041996 A device designed to increase, decrease and/or reverse the rotation between the drive and driven shaft or shafts. It may or may not include the shifting control mechanism which changes ratios and/or direction of rotation. Excludes TRANSMISSION, CROSS-DRIVE; and transmissions with controlled differentials. | T154-G | GA | 1 | Approved Item Name | C
4 | 26833 | PARTS KIT,TRANSMISSION PLANETARY CARRIER ASSEMBLY | A parts kit consisting of the replacement parts used to service the planetary carrier assembly in a TRANSMISSION, HYDRAULIC. | A574S0 |  | 1 | Approved Item Name | A
5 | 31902 | DETECTOR,METALLIC PARTICLE | A sensing device designed to detect the presence of metallic foreign matter in fuel, hydraulic, or lubricating systems. Detection completes an integral electrical circuit that actuates an external signal and/or actuate the engine to stop. | A520Y0 |  | 1 | Approved Item Name | A
6 | 33899 | PARTS KIT,GEARBOX |  | A600A0 | A | 1 | Approved Item Name | A
7 | 34905 | PARTS KIT,HELICOPTER ROTOR |  | A23800 | A | 1 | Approved Item Name | A
8 | 34924 | PARTS KIT,MECHANICAL TRANSMISSION |  | A574S0 |  | 1 | Approved Item Name | A
9 | 34944 | PARTS KIT,SEAL REPLACEMENT,MECHANICAL EQUIPMENT | A parts kit consisting of numerous items. The kit may contain seals, gaskets, packing, and/or retainers for repairing mechanical equipment. Excludes kits including tools, collars, pins, sleeves and associated hardware. Excluds PARTS KIT (1), SEAL REPLACEMENT, ARTILLERY. | A560B0 |  | 1 | Approved Item Name | A
10 | 36615 | SHAFT,PROPULSION,ROTARY RUDDER | A shaft designed to transmit torque to the rotary rudder of a helicopter. The item may be split and it may have several bearings. | A565L0 |  | 1 | Approved Item Name | A
11 | 38213 | PARTS KIT,BLADE,ROTARY WING |  | A23800 | A | 1 | Approved Item Name | A
12 | 38973 | BRACKET,WELDMENT,TAIL,ROTOR,HELICOPTER |  | A23900 | A | 1 | Approved Item Name | A
13 | 39009 | BLOCK ASSEMBLY,ROTARY WING BLADE,HELICOPTER |  | A23900 | A | 1 | Approved Item Name | A
14 | 39543 | SCREEN,LUBRICATION JET,GEARBOX |  | A23900 | A | 1 | Approved Item Name | A
15 | 39589 | LOCK,BLADE BOLT,MAIN ROTOR |  | A23900 | A | 1 | Approved Item Name | A
16 | 39731 | MODIFICATION KIT,AIRCRAFT COMPONENTS | An item or items employed individually or conjunctively to modify aircraft components. | A23800 | A | 1 | Approved Item Name | A
17 | 39914 | CAM HANDLE ASSEMBLY |  | A23900 | A | 1 | Approved Item Name | A
18 | 40270 | STOP,MECHANICAL | An item designed to restrict the movement of a rotary mechanism, linear mechanism or its components. It protects a mechanism from loss of adjustment or damage due to extreme movement. It may be wedge shaped with a threaded shank projecting from the apex or it may be round or rectangular in cross section, with mounting holes or slots, and is usually longer than its width. Excludes KEY, MACHINE, and BUMPER (as modified). | A536N0 |  | 1 | Approved Item Name | A
19 | 40313 | TRANSMISSION,ROTARY,HELICOPTER | (All Except USA) For USA INC 40313 Canceled Replaced By TRANSMISSION, MECHANICAL: INC 16898, FIIG T154, Appl Key GA. A drive mechanism designed to reduce engine output shaft RPM and transmit torque through a right angle to the combining transmission. | A23900 | A | 1 | Approved Item Name | A
20 | 40939 | SEAL,METALLIC,SPECIAL | INC 40939 CANCELLED/REPLACED BY ,INC 50480, FIIG A23900, APP-KEY A ,INC 50598, FIIG A10700, APP-KEY H ,INC 50597, FIIG A10700, APP-KEY H , ON 041394 A single or multi-piece item of metallic construction, specifically designed to form either a tight air or oil seal around a shaft within a drive mechanism. Excludes SEAL RING, LABYRINTH; SEAL RING ASSEMBLY, LABYRINTH; and SEAL RING, METAL. | A23900 | A | 1 | Approved Item Name | C
21 | 40946 | SPINDLE,HEAD,ROTARY WING | A rigid item of various shapes and cross sections used to connect the BLADE, ROTARY WING to the HEAD, ROTARY WING. | A23900 | A | 1 | Approved Item Name | A
22 | 41251 | PITCH HORN ASSEMBLY | An assembly that is attached to the main rotor blade grip assembly for the purpose of controlling the pitch angle. | A23900 | A | 1 | Approved Item Name | A
23 | 41267 | SUMP,OIL TRANSMISSION | A chamber surrounding the main bearing for a transmission. The chamber is used to collect lubricating fluid for recirculation. | A23900 | A | 1 | Approved Item Name | A
24 | 41340 | TAB,TRIM,AIRCRAFT | An auxiliary airfoil which forms a portion of an AILERON; BLADE, ROTARY WING; ELEVATOR, AIRCRAFT; RUDDER, AIRCRAFT and the like. It is usually hinged at the trailing edge of the control surface and is designed to stabilize the aircraft and/or reduce the control force. | A11500 | A | 1 | Approved Item Name | A
25 | 41653 | CLUTCH ASSEMBLY,CENTRIFUGAL,AIRCRAFT | A clutch which transmits power from the driving to the driven member using centrifugal force to engage its components. | A23900 | A | 1 | Approved Item Name | A
26 | 41972 | HUB,ROTOR,HELICOPTER | An item that provides mounting facilities for the rotor blades, controls and mechanisms that are components of the rotary wing or rotary rudder system. | A562W0 |  | 1 | Approved Item Name | A
27 | 45033 | REPAIR KIT,MECHANICAL TRANSMISSION | A repair kit consisting of tools and parts as are required for the repair of worn or damaged parts of a TRANSMISSION, MECHANICAL. | A600A0 | A | 1 | Approved Item Name | A
28 | 45094 | LUBRICATOR,JET,TRANSMISSION | An item designed to direct and control a mist, spray or stream of lubricating oil (aircraft). | A23900 | A | 1 | Approved Item Name | A
29 | 45233 | DAMPENER,VIBRATION,DRIVE SHAFT | An item designed to compensate for the torsional vibration transmitted from the engine to the transmission on a rotary wing aircraft. | A23900 | A | 1 | Approved Item Name | A
30 | 45246 | COUPLING,DRIVE SHAFT | An item specifically designed to connect the main drive shaft from the engine to the transmission on a rotary wing aircraft. | A23900 | A | 1 | Approved Item Name | A
31 | 45264 | DRIVE SHAFT ASSEMBLY,ROTARY WING | An item specifically designed to transmit rotary motion from the engine to the transmission. The item is also used to deliver mechanical power from a combining transmission to the forward and rear transmissions on a tandem rotor aircraft. Item includes couplings, vibration dampers, attachment hardware and the like. | A23900 | A | 1 | Approved Item Name | A
32 | 45295 | LINK,PITCH RESTRAINT,ROTARY WING | An item of various shapes and designs with end attachments. The item is designed to compensate for stress to the transmission pylon mount by controlling the amount of movement in response to the pitch change of the rotor blades. | A23900 | A | 1 | Approved Item Name | A
33 | 45358 | HOLDER,ROTARY RUDDER | A metallic item with various end styles designed to contain the tail rotor blades on a rotary wing aircraft. The item is driven by means of a shaft which extends from the tail rotor gear box. | A23900 | A | 1 | Approved Item Name | A
34 | 46083 | DRIVE SHAFT ASSEMBLY,TAIL ROTOR | An item designed to transmit rotary motion from the engine/transmission to the tail rotor gear box. The item may include bearings, couplings, attachment hardware and the like. | A23900 | A | 1 | Approved Item Name | A
35 | 46511 | HOUSING PART,TRANSMISSION,MECHANICAL | A rigid item of different shapes which, together with at least one further housing part, forms a HOUSING (2), TRANSMISSION, MECHANICAL. | A525L0 |  | 1 | Approved Item Name | A
36 | 46512 | HOUSING,TRANSMISSION,MECHANICAL | A usually multisectional housing which is designed to accommodate and hold in position the components of a TRANSMISSION, MECHANICAL. | T154-G | GA | 1 | Approved Item Name | A
37 | 46603 | INSTALLATION KIT,TRANSMISSION,ROTARY,HELICOPTER | An installation kit which consists of airframe parts, acessories, hardware, and the like for the specific application. | A23800 | A | 1 | Approved Item Name | A
38 | 48369 | MAST,ROTOR,HELICOPTER | An assembly of parts not all having the same item name which is used as an extension between the transmission and rotor hub. | A23800 | A | 1 | Approved Item Name | A
39 | 50159 | YOKE,MAIN ROTOR ASSEMBLY | An item that joins the trunnion assembly and the hub assembly, main rotor blade and holds them in position. | A23900 | A | 1 | Approved Item Name | A
40 | 50480 | SEAL,METALLIC,ROTARY WING | A single or multi-piece item of metallic construction, specifically designed to form either a tight fuel or oil seal for a rotary wing. | A23900 | A | 1 | Approved Item Name | A
41 | 51577 | FILLER NECK,AIRCRAFT COMPONENTS | A metallic tubular item specifically designed for directing the flow of a fluid, and must accommodate the CAP (as modified) or BREATHER on one end. The opposite end has provisions for mounting directly on, or indirectly through a pipe, tube, or hose to an aircraft component. It may have means for overflow. For items which do not accommodate a BREATHER or CAP, see TUBE, PIPE, or HOSE (as modified). | A520U0 |  | 1 | Approved Item Name | A
42 | 51905 | HEAT EXCHANGER,FLUID TO AIR | A heat transfer device designed to lower the temperature of a fluid through airflow. May be used in air conditioning systems, drive mechanisms, and the like. See also HEAT EXCHANGER, AIR TO AIR, AIRCRAFT and HEAT EXCHANGER, AIR TO WATER, AIRCRAFT. | A23900 | A | 1 | Approved Item Name | A
43 | 52149 | TRANSMISSION,MECHANICAL,HELICOPTER | A device used on helicopters designed to increase, decrease, and/or reverse the rotation between the drive and driven shaft or shafts. It may or may not include the shifting control mechanism which changes ratios and/or direction of rotation. Excludes TRANSMISSION,CROSS-DRIVE and transmissions with controlled differentials. | A522L0 |  | 1 | Approved Item Name | A
44 | 52238 | BAR ASSEMBLY,SUSPENSION,MAIN GEARBOX | A laminated teflon item of rectangular cross section which is a part of a gearbox suspension. It is designed to compensate and reduce vibrations and mechanical motions transmitted by the gear box. It includes a fix tip at one end and a sliding tip at the other end and other components such as washers, bolts, shims and the like. | A23900 | A | 1 | Approved Item Name | A
45 | 52241 | FLYWEIGHT,HUB,ROTOR MAST | A metallic item which is a component of a balance system designed to overcome dynamic unbalance of each rotary wing and rotor mast hub assembly of a rotary wing aircraft. | A11800 | A | 1 | Approved Item Name | A
46 | 52923 | CAP,TRANSMISSION-GEARBOX,AIRCRAFT | A cap for an opening in a transmission or gearbox, designed to prevent the entrance of foreign matter and to retain transmission fluid or grease. | A23900 | A | 1 | Approved Item Name | A
47 | 52970 | PROPELLER SHAFT,ROTARY WING AIRCRAFT | A rotary wing aircraft item designed with a yoke at one or both ends. The yoke(s) may include a spider. If only one yoke, the opposite end may have a shaft or tube. For items with a universal joint see PROPELLER SHAFT WITH UNIVERSAL JOINT (as modified). Also see YOKE, UNIVERSAL JOINT (as modified). | A522A0 |  | 1 | Approved Item Name | A
48 | 53004 | FLANGE,COMPANION,AIRCRAFT UNIVERSAL JOINT | An item designed for aircraft application having a flange on one end with provisions for a shaft on the other end. Designed to mate with the flange of a YOKE, UNIVERSAL JOINT for the purpose of transmitting rotory motion. | A521S0 |  | 1 | Approved Item Name | A
49 | 53215 | BALLAST,AIRCRAFT,ROTARY WING | An item of various shapes and designs. It may be a apermanent or temporary weight installed on a rotary wing aircraft for the purpose of bringing the center of gravity into the desired range for specific flight conditions. It may include mounting provisions such as holes or slots to facilitate installation. Includes items primarily designed to overcome dynamic unbalance of a rotating part or assembly. | A11800 | A | 1 | Approved Item Name | A
50 | 53520 | PROTECTOR,ROTOR BLADE | A fabricated item specifically designed for mounting to the leading edge of a helicopter rotor blade. The item prevents impingement of high velocity airborne particles, such as dust, sand and the like, directly on the edge of the blade. This protection prevents erosion of the rotor blade. | A23900 | A | 1 | Approved Item Name | A
51 | 53574 | WEIGHT SUPPORT,SHIMMY DAMPER,HELICOPTER ROTOR BLADES | All Except USA An item designed to support weights in a DAMPER, SHIMMY. | A23900 | A | 1 | Approved Item Name | A
52 | 53582 | COOLER,HYDRAULIC OIL,MECHANICAL TRANSMISSION | All Except USA A heat transfer device specifically designed to remove heat from hydraulic oil of a TRANSMISSION, MECHANICAL, HELICOPTER to lower its temperature. Excludes: COOLER, HYDRAULIC OIL, AIRCRAFT. | A23900 | A | 1 | Approved Item Name | A
53 | 53583 | HOUSING ASSEMBLY,COOLER,MECHANICAL TRANSMISSION | All Except USA A multisectional item designed to accomodate and hold in position the components of a COOLER, HYDRAULIC OIL, MECHANICAL TRANSMISSION. It consists of the housing itself and some other components like tubes, valves, diffuser, guard, cover or rings, water screws and the like which are included. | A23900 | A | 1 | Approved Item Name | A
54 | 53595 | GEARBOX,INPUT MODULE,TRANSMISSION | A complete assembly of gears, bearings, shafts, seals, and necessary miscellaneous parts, encased in a housing, designed to provide mechanical input to a TRANSMISSION, MECHANICAL (as modified). | A23900 | A | 1 | Approved Item Name | A
55 | 53596 | GEARBOX,ACCESSORY DRIVE,TRANSMISSION | A complete assembly of gears, bearings, shafts, seals, and necessary miscellaneous parts, encased in a housing, designed for driving and/or attaching various aircraft or transmission accessories and components. | A23900 | A | 1 | Approved Item Name | A
56 | 60109 | BLADE,ROTARY RUDDER | An airfoil that is a component of a rotary rudder. | A504T0 |  | 1 | Approved Item Name | A
57 | 60110 | BLADE,ROTARY WING | An airfoil that is a component of a rotary wing. | A504T0 |  | 1 | Approved Item Name | A
58 | 60113 | BLADE REST,ROTARY WING | A part or assembly of parts that limit the downward travel of the rotary wing blade when rotating and supports them when at rest. | A23900 | A | 1 | Approved Item Name | A
59 | 60114 | BLADE SET,ROTARY WING | A matched set of rotary wing blades. | A23800 | A | 1 | Approved Item Name | A
60 | 60374 | DAMPER,SHIMMY | A mechanism which retards or nullifies angular vibration between two items. | A07200 | D | 1 | Approved Item Name | A
61 | 60580 | HEAD,ROTARY RUDDER | A power driven manually controlled mechanism. Its function is to support, control and transmit motion to the rotary rudder blades. | A564Q0 |  | 1 | Approved Item Name | A
62 | 60581 | HEAD,ROTARY WING | A power dirven manually or automatically controlled mechanism. Its function is to support, control and transmit motion to the rotary wing blades. | A564R0 |  | 1 | Approved Item Name | A
63 | 61113 | STABILIZER,ROTARY WING | A mechanical contrivance that rotates with the rotary wing and is designed to retard sudden impulses of the rotary wing blades. | A23900 | A | 1 | Approved Item Name | A
64 | 61150 | SWASHPLATE,CONTROLLABLE | An item designed for mounting on a shaft and having controllable universal action with respect to the shaft. It is used for receiving and transferring camlike action parallel to the shaft. | A526H0 |  | 1 | Approved Item Name | A
65 | 61690 | GEARBOX,ACCESSORY DRIVE,TURBINE ENGINE | A complete assembly of gears, bearings, shafts, seals, and necessary miscellaneous parts, encased in a housing, designed for driving and/or attaching various aircraft or engine accessories and components. | A530F0 |  | 1 | Approved Item Name | A
66 | 66599 | LOCK,ACTUATOR BOLT,TAIL ROTOR | An item, round in shape, with two parallel bearing surfaces, a centrally located hole, internal splines and two opposite peripherical locating pins. The item is specifically designed with a locking ring for locking it against the actuator bolt. | A23900 | A | 1 | Approved Item Name | A
67 | 66879 | SLEEVE,BLADE,ROTARY WING | A metallic item with various end types and designed to support and maintain a BLADE, ROTARY WING on a SPINDLE, HEAD, ROTARY WING. | A23900 | A | 1 | Approved Item Name | A
68 | 66940 | SCISSORS,FIXED,HELICOPTER ROTOR | An assembly consisting in two fixed branches designed to prevent stationary star from any rotating movement. | A23900 | A | 1 | Approved Item Name | A
69 | 66941 | PARTS KIT,SCISSORS,HELICOPTER ROTOR | INC 66941 CANCELLED ON 040511~A parts kit used to repair a SCISSORS, FIXED, HELICOPTER ROTOR. | A23800 | A | 1 | Approved Item Name | C
70 | 67394 | GEARBOX,INTERMEDIATE,HELICOPTER | INC 67394 CANCELLED/REPLACED BY INC 52149, FIIG A522L0, ,ON 070518 ~All Except USA A complete assembly of gears, bearings, shafts, seals, and necessary miscellaneous parts, encased in a housing, designed to change the angle of drive with no speed change. It is fitted with input and output quills for attachment of drive shaft. | A23900 | A | 1 | Approved Item Name | C
71 | 67694 | SENSOR,AZIMUTH,INTERMEDIATE GEARBOX | A sensor, used in conjunction with a rotating shaft and a suitable phonic wheel, to provide an electrical AC signal whose frequency is an integer multiple of the shaft speed and whose phase is directly related to the shaft angular position. This signal is intended to be used as a timing pulse for vibration signal processing requiring speed-position synchronization. This allows the aircraft pilot to know the speed-position synchronization in the intermediate gearbox at any time during actuation. | A23900 | A | 1 | Approved Item Name | A
72 | 68050 | DEICER,ELECTRICAL,AIRCRAFT | A component of an aircraft deicing system which has heating resistances. It is designed to be mounted on external fixed or moving aircraft components such as wings or foils leading edge, antennas, propellers, rotary wing blades and the like. It is used in severe weather conditions for deicing or prevent from icing. | A523W0 |  | 1 | Approved Item Name | A
73 | 68232 | LINK,SCISSORS,HELICOPTER ROTOR | An item which is the lower part or upper part of a SCISSORS, FIXED HELICOPTER ROTOR or a helicopter rotor rotary scissors. It may include mounting hardware. | A11800 | B | 1 | Approved Item Name | A
74 | 68241 | BEARING,ELASTOMERIC | A flexible and resilient composite laminated block which consist of a series of elastomer layers bonded and reinforced with metal plates. It is the connection between a structure and its support and is designed to provide dampening and/or movement in various axis within dynamic components. | A543W0 |  | 1 | Approved Item Name | A