## data
S. No. | INC | Item Name | Notes | FIIG No. | App Key | AIN / non-AIN flag | Item Name Type | Status
1 | 03577 | STARTER,ENGINE,ELECTRICAL | An item consisting of an electric, direct current, motor and integral and associated components, primarily designed to crank an internal combustion engine, or a gas turbine engine until it starts operating under its own power. May include facilities for manual or mechanical actuation. Excludes MOTOR, ENGINE STARTER, ELECTRICAL; STARTER, MOTOR; STARTER, ENGINE (as modified); and SWITCH, ENGINE STARTER, ELECTRICAL. | A23400 | A | 1 | Approved Item Name | A
2 | 05668 | HARNESS,AIRCRAFT CANOPY | An item consisting of a combination of straps and buckles for tying down aircraft canopy during pressurized cabin leakage testing. | A23900 | A | 1 | Approved Item Name | A
3 | 05670 | LIFT BAR,AIRCRAFT | An item of barlike construction designed to be placed through the fuselage for lifting and leveling aircraft. May have special ends. | A23900 | A | 1 | Approved Item Name | A
4 | 05671 | PNEUMATIC BAG,AIRCRAFT LIFTING | INC 05671 CANCELLED/REPLACED BY ,INC 39951, FIIG A23900, APP-KEY A ,ON 030212 ~(All Except USA) For USA INC 05671 Canceled Replaced By PNEUMATIC BAG, LIFTING: INC 39951, FIIG A239, Appl Key A. An item designed to be placed, while deflated, under aircraft, thereby raising the aircraft when inflated by use of a blower or pump. It is used when normal jacking conditions are not applicable. Excludes PNEUMATIC BAG, LIFTING. | A23900 | A | 1 | Approved Item Name | C
5 | 06383 | STAND,AIRCRAFT ENGINE | A structure designed for supporting aircraft engines incident to installation in or removal from aircraft. See also STAND, MAINTENANCE, AIRCRAFT ENGINE and TEST STAND, AIRCRAFT ENGINE. | T361-A | AA | 1 | Approved Item Name | A
6 | 06384 | STAND,AIRCRAFT FUSELAGE | A structure designed for supporting the fuselage. | T361-A | AA | 1 | Approved Item Name | A
7 | 06385 | STAND,AIRCRAFT NOSE | A structure for supporting an aircraft fuselage nose section. | T361-A | AA | 1 | Approved Item Name | A
8 | 06386 | STAND,AIRCRAFT PROPELLER | A structure designed for supporting aircraft propellers. | T361-A | AA | 1 | Approved Item Name | A
9 | 06387 | STAND,AIRCRAFT TAIL | A structure having three or more supporting legs, designed to bear the weight of an aircraft tail during maintenance or loading. See also SUPPORT, AIRCRAFT TAIL. | T361-A | AA | 1 | Approved Item Name | A
10 | 06388 | SUPPORT,AIRCRAFT ENGINE AFTERBURNER | A support designed for the afterburner of an aircraft jet engine. | T361-A | AA | 1 | Approved Item Name | A
11 | 06389 | SUPPORT,AIRCRAFT ENGINE NACELLE | A single leg or A-frame structure, designed to bear the weight and hold in place an aircraft engine nacelle and/or cowling while being removed or replaced. | T361-A | AA | 1 | Approved Item Name | A
12 | 06390 | SUPPORT,AIRCRAFT PROPELLER BLADE | A single leg or A-frame structure, designed to bear the weight and hold in place an aircraft propeller or rotor blades during maintenance, storage or transportation. | T361-A | AA | 1 | Approved Item Name | A
13 | 06391 | SUPPORT,AIRCRAFT TAIL | A single leg or A-frame structure, designed to bear the weight of an aircraft tail during maintenance or loading. See also STAND, AIRCRAFT TAIL. | T361-A | AA | 1 | Approved Item Name | A
14 | 06397 | STEERING BAR,AIRCRAFT | A pole or barlike attachment used to guide an aircraft. Excludes TOWBAR,AIRCRAFT. | T307-G | GA | 1 | Approved Item Name | A
15 | 06402 | BOOM,HOIST SUPPORT | A long spar, beam or A-frame structure, to support a hoist. | A559X0 |  | 1 | Approved Item Name | A
16 | 06403 | SLING,AIRCRAFT MAINTENANCE |  | T215-K | KA | 1 | Approved Item Name | A
17 | 06405 | EXTENSION,AIRCRAFT TOWBAR | An item constructed with the necessary attachment to increase the length of a towbar. | A23900 | A | 1 | Approved Item Name | A
18 | 06409 | PAD,AIRCRAFT TAIL BOOM SUPPORT | An item constructed of the required shape or contour with a padding material cemented or riveted to its surface. Used on tail boom supports for supporting aircraft tail. | T244-F | FA | 1 | Approved Item Name | A
19 | 06410 | PAD,FUSELAGE JACKING | An item constructed of the required shape or contour with a padding material cemented or riveted to its surface. Used for jacking of fuselage without the aid of integral jacking point. | T244-F | FA | 1 | Approved Item Name | A
20 | 06411 | ADAPTER,AIRCRAFT JACKING POINT | A device designed to provide accommodations for adapting a jack to an aircraft jacking point. It may have provisions for mooring, towing or hoisting. | A30600 | A | 1 | Approved Item Name | A
21 | 06412 | ADAPTER,AIRCRAFT MOORING | An item designed to be permanently or temporarily attached to an aircraft to provide an attachment for mooring. For items designed to be used for mooring and also provide accommodations for adapting a jack to an aircraft jacking point, see ADAPTER, AIRCRAFT JACKING POINT. Excludes MOORING EYE, AIRCRAFT and TIE DOWN, AIRCRAFT MOORING. | A30600 | B | 1 | Approved Item Name | A
22 | 06413 | ADAPTER,AIRCRAFT TOWING | An item designed to be attached to an aircraft to provide accommodations for towing. It may be designed to be used in lieu of a towbar. For items designed to be used for towing and also provide accommodations for adapting a jack to an aircraft jacking point, see ADAPTER, AIRCRAFT JACKING POINT. | A30600 | B | 1 | Approved Item Name | A
23 | 06686 | JACK,AIRCRAFT FIN TILTING | An item with a tripod structure supporting a hand crank operated jackscrew assembly. Designed to tilt the fin of an aircraft, to allow passage through low hanger doors. | A23900 | A | 1 | Approved Item Name | A
24 | 06688 | SPREADER,AIRCRAFT HORIZONTAL STABILIZER | An item designed to stretch or expand a required section of a horizontal stabilizer, by mechanical jacking action. | A563W0 |  | 1 | Approved Item Name | A
25 | 06876 | COVER,AIRCRAFT ENGINE | A cover made of waterproof material which may or may not be insulated. It may be used for preheating. | T23700 | AN | 1 | Approved Item Name | A
26 | 06877 | ENERGIZER,ENGINE STARTER | INC 06877 CANCELLED/REPLACED BY ,INC 03577, FIIG A23400, APP-KEY A ,ON 082613 ~An electrically operated auxiliary cranking device designed to energize the flywheel of inertia or combination type starters. | A23900 | A | 1 | Approved Item Name | C
27 | 06879 | TURNTABLE,AIRCRAFT | A revolving platform, designed for supplying a rotating surface upon which aircraft may make locked wheel turns without loss of tire rubber, and/or excessive strains on landing gears. | A23900 | A | 1 | Approved Item Name | A
28 | 06917 | TIE DOWN,AIRCRAFT MOORING | An item consisting of ropes, straps, chains and/or cables, having suitable hooks and/or attaching parts and equipped with a tightening device. Designed to secure or restrain movement of aircraft. | T101-L | LA | 1 | Approved Item Name | A
29 | 06928 | STAIRCASE,AIRCRAFT BOARDING | A mobile flight of stairs with its supporting framework, used for getting in or out of aircraft. | T244-H | HA | 1 | Approved Item Name | A
30 | 06969 | LADDER,AIRCRAFT MAINTENANCE | A ladder designed specifically for performing maintenance on tail sections, antennas, and other parts of an aircraft. It is usually equipped with facilities for attachment to the aircraft. | T325-A | AA | 1 | Approved Item Name | A
31 | 10999 | STAND,AIRPLANE SMOKE TANK | INC 10999 CANCELLED ON 040411~ | A23900 | A | 1 | Approved Item Name | C
32 | 11000 | BEAM,HOISTING,AIRPLANE SMOKE TANK | INC 11000 CANCELLED ON 040411~ | A23900 | A | 1 | Approved Item Name | C
33 | 11001 | BEAM,HOISTING,LIQUID GAS TANK |  | A23900 | A | 1 | Approved Item Name | A
34 | 11185 | TRAILER,LIFT,AIRCRAFT ENGINE | INC 11185 CANCELLED/REPLACED BY ,INC 40933, FIIG T277-R, APP-KEY RA ,ON 100913 ~(All Except USA) For USA INC 11185 Canceled Replaced By TRAILER (1), LIFT, GROUND HANDLING: INC 40933, FIIG T277, Appl Key RA. A trailer equipped with either a mechanical or hydraulic lifting device for installing, removing and transporting aircraft engines. | T277-R | RA | 1 | Approved Item Name | C
35 | 11186 | TRAILER,LIFT,AIRCRAFT FUSELAGE | INC 11186 CANCELLED/REPLACED BY ,INC 40933, FIIG T277-R, APP-KEY RA ,ON 103108 ~(All Except USA) For USA INC 11186 Canceled Replaced By TRAILER (1), LIFT, GROUND HANDLING: INC 40933, FIIG T277, Appl Key RA. A trailer equipped with either a mechanical or hydraulic lifting device for installing, removing, and transporting of an aircraft fuselage. | T277-R | RA | 1 | Approved Item Name | C
36 | 11187 | TRAILER,LIFT,AIRCRAFT LANDING GEAR | (All Except USA) For USA INC 11187 Canceled Replaced By TRAILER (1), LIFT, GROUND HANDLING: INC 40933, FIIG T277, Appl Key RA. A trailer equipped with either a mechanical or hydraulic lifting device for installing, removing and transporting aircraft landing gear. | T277-R | RA | 1 | Approved Item Name | A
37 | 11188 | TRAILER,LIFT,AIRCRAFT WING | INC 11188 CANCELLED/REPLACED BY ,INC 40933, FIIG T277-R, APP-KEY RA ,ON 103108 ~(All Except USA) For USA INC 11188 Canceled Replaced By TRAILER (1), LIFT, GROUND HANDLING: INC 40933, FIIG T277, Appl Key RA. A trailer equipped with either a mechanical or hydraulic lifting device for installing, removing and transporting aircraft wings and/or wing sections. See also TRUCK, AIRCRAFT WING. | T277-R | RA | 1 | Approved Item Name | C
38 | 11189 | TRAILER,LIFT,BOMB | INC 11189 CANCELLED/REPLACED BY ,INC 40933, FIIG T277-R, APP-KEY RA ,ON 100913 ~(All Except USA) For USA INC 11189 Canceled Replaced By TRAILER (1), LIFT, GROUND HANDLING: INC 40933, FIIG T277, Appl Key RA. A trailer equipped with either a mechanical or hydraulic integral lifting device designed for transporting and/or handling bombs. | T277-R | RA | 1 | Approved Item Name | C
39 | 11190 | TRAILER,LIFT,BOMBSIGHT | (All Except USA) For USA INC 11190 Canceled Replaced By TRAILER (1), LIFT, GROUND HANDLING: INC 40933, FIIG T277, Appl Key RA. A trailer equipped with a lifting device for installing and transporting an aircraft bombsight. | T277-R | RA | 1 | Approved Item Name | A
40 | 11193 | TRAILER,LIFT,INHABITED POD | (All Except USA) For USA INC 11193 Canceled Replaced By TRAILER (1), LIFT, GROUND HANDLING: INC 40933, FIIG T277, Appl Key RA. A trailer equipped with a lifting device for installing, transporting and storage of an aircraft inhabited pod. | T277-R | RA | 1 | Approved Item Name | A
41 | 11194 | TRUCK,LIFT,AIRCRAFT LANDING GEAR | A hand-propelled wheeled vehicle with either a mechanical or hydraulic lifting device for installing, removing and transporting aircraft landing gear. | A085A0 | B | 1 | Approved Item Name | A
42 | 14498 | TIE DOWN KIT,AIRCRAFT MOORING | A collection of items used for mooring aircraft on the ground. | A23800 | A | 1 | Approved Item Name | A
43 | 14560 | RAMP ASSEMBLY KIT,LOADING,VEHICLE | (All Except USA) A group of items which are components required for the assembly of a RAMP, LOADING, VEHICLE. | A23800 | A | 1 | Approved Item Name | A
44 | 17086 | HOISTING UNIT,BOMB,AIRCRAFT MOUNTING | (All Except USA) For USA INC 17086 Canceled Replaced By HOISTING UNIT, AIRCRAFT COMPONENT; INC 38495, FIIG T244, Appl Key CA. An item, consisting of a supporting frame, designed to mount on an aircraft for lifting bombs into place. It may include hoist or winch, sling(s) and/or hoisting adapters. | T244-C | CA | 1 | Approved Item Name | A
45 | 17087 | HOISTING UNIT,COMPUTER SYSTEM,AIRCRAFT MOUNTING | INC 17087 CANCELLED ON 060111~(All Except USA) For USA INC 17087 Canceled Replaced By HOISTING UNIT, AIRCRAFT COMPONENT: INC 38495, FIIG T244, Appl Key CA. An item, consisting of a supporting frame, designed to mount on an aircraft for lifting the components of a computer system into place. It may include hoist or winch, sling(s) and/or hoisting adapters. | T244-C | CA | 1 | Approved Item Name | C
46 | 17088 | HOISTING UNIT,ENGINE,AIRCRAFT MOUNTING | INC 17088 CANCELLED/REPLACED BY ,INC 38495, FIIG T244-C, APP-KEY CA ,ON 101113 ~(All Except USA) For USA INC 17088 Canceled Replaced By HOISTING UNIT, AIRCRAFT COMPONENT: INC 38495, FIIG T244, Appl Key CA. An item, consisting of a supporting frame, designed to mount on an aircraft for installing and/or removing the engine. It may include hoist or winch, sling(s) and/or hoisting adapters. | T244-C | CA | 1 | Approved Item Name | C
47 | 17089 | HOISTING UNIT,GUNSIGHT,AIRCRAFT MOUNTING | (All Except USA) For USA INC 17089 Canceled Replaced By HOISTING UNIT, AIRCRAFT COMPONENT: INC 38495, FIIG T244, Appl Key CA. An item, consisting of a supporting frame, designed to mount on an aircraft for installing and/or removing a gunsight. It may include hoist or winch, sling(s) and/or hoisting adapters. | T244-C | CA | 1 | Approved Item Name | A
48 | 17090 | HOISTING UNIT,PROPELLER,AIRCRAFT MOUNTING | INC 17090 CANCELLED ON 100308~(All Except USA) For USA INC 17090 Canceled Replaced By HOISTING UNIT, AIRCRAFT COMPONENT: INC 38495, FIIG T244, Appl Key CA. An item, consisting of a supporting frame, designed to mount on an aircraft for installing and/or removing the propellar. It may include hoist or winch, sling(s) and/or hoisting adapters. | T244-C | CA | 1 | Approved Item Name | C
49 | 17091 | HOISTING UNIT,SUPERCHARGER,AIRCRAFT MOUNTING | INC 17091 CANCELLED ON 100308~(All Except USA) For USA INC 17091 Canceled Replaced By HOISTING UNIT, AIRCRAFT COMPONENT: INC 38495, FIIG T244, Appl Key CA. An item, consisting of a supporting frame, designed to mount on an aircraft for installing and/or removing the supercharger. It may include hoist or winch, sling(s) and/or hoisting adapters. | T244-C | CA | 1 | Approved Item Name | C
50 | 17520 | TOWBAR,AIRCRAFT |  | T268-A | AB | 1 | Approved Item Name | A
51 | 17541 | LADDER,AIRCRAFT BOARDING | A ladder designed specifically for boarding and debarking from an aircraft. Excludes STEP ASSEMBLY, RETRACTABLE, AIRCRAFT. | T325-A | AB | 1 | Approved Item Name | A
52 | 17562 | HOOK AND SHAFT ASSEMBLY,MOORING | An assembly consisting of a corrosion resistant metal mooring hook and socket attached to a fir, spruce or similar wood shaft. The hook contains a spring loaded latch with a tripping device to close the hook opening and is provided with an attached locking pin to lock the hook to the socket and retain the latch in an open or closed position. Designed for mooring sea planes. | A23900 | A | 1 | Approved Item Name | A
53 | 17672 | MOORING EYE,AIRCRAFT | A steel or cast iron item designed to be embedded in a concrete slab for attaching mooring lines in securing grounded aircraft. | A23900 | A | 1 | Approved Item Name | A
54 | 19900 | JACK,HYDRAULIC,TRIPOD | A lifting device consisting of a ram, hydraulically actuated by a hand-operated or power-operated pump(s), mounted within a tripod base with or without the hydraulic pump. May include sets of leg extensions. | T273-J | JB | 1 | Approved Item Name | A
55 | 20809 | STRAP,PROPELLER LIFTING | (All Except USA) A single length of strap with attaching rings in each end, designed for lifting an aircraft propeller. | A23900 | A | 1 | Approved Item Name | A
56 | 20811 | PLATFORM,WEIGHT,AIRCRAFT BALANCING | An item consisting of a platform with a double A-frame superstructure or other means for attaching, designed to be suspended from an aircraft and used to support weights for balancing of the aircraft. | A23900 | A | 1 | Approved Item Name | A
57 | 21260 | SPRAYING UNIT,CLEANING-DEICING-DECONTAMINATING FLUID,TRUCK MOUNTED | A self-contained power operated mobile unit with a tower or elevating platform from which cleaning, deicing and/or decontaminating fluids are sprayed onto the surface of aircraft and surrounding area to remove ice, dirt and/or contaminating materials. | A23900 | A | 1 | Approved Item Name | A
58 | 21905 | TRACTOR,WHEELED,AIRCRAFT TOWING-POWER SERVICING | A heavy duty, pneumatic tired powered vehicle, designed for towing and providing one or more facilities, such as air conditioning, electric power, hydraulic power, and/or pneumatic power for aircraft on the ground when the aircraft engines are not operating. The power servicing equipment may be power take-off driven or driven by auxiliary engines. Excludes TRACTOR, WHEELED, AIRCRAFT TOWING. | T277-V | VA | 1 | Approved Item Name | A
59 | 22350 | TRAILER,RAIL TYPE | A wheeled trailer supporting one or more pairs of horizontal parallel rails or tracks with or without mechanical or hydraulic operated lifting devices. Designed for transferring and transporting engine cradles, missile component cradles, and the like, from rail type maintenance stands and other rail type transporting and storage vehicles. The trailer rails mate with the rails of the maintenance stands, and the like, for rolling the cradles from one to the other. Excludes rail type trailers having attached cradles or additionalequipment designed for specific items. | A23900 | A | 1 | Approved Item Name | A
60 | 22463 | SERVICING PLATFORM,TRACTOR MOUNTED | INC 22463 CANCELLED/REPLACED BY ,INC 22465, FIIG T361-H, APP-KEY HA ,ON 103108 ~(All Except USA) For USA INC 22463 Canceled Replaced By SERVICING PLATFORM, SELF-PROPELLED: INC 22465, FIIG T361, Appl Key HA and MAINTENANCE PLATFORM: INC 05398, FIIG T361, Appl Key JA. A tractor mounted item designed to provide a safe working platform for overhead or overhead and below the ground level installation, inspection, maintenance, repair, or construction operations. A small floored area (working platform) is mounted on articulated booms which may be rotated in any horizontal plane within the limits of the supporting equipment. The booms are cable and/or hydraulically operated and are controlled by mechanism located within the platform and/or on the vehicle. | T361-H | HA | 1 | Approved Item Name | C
61 | 22550 | COVER,WINCH | A removable cover of various materials, designed to fully or partially inclose a winch for protection from damaging elements such as moisture and dust and for operational safety. It may have means of securing to the equipment such as straps, tie lines, zipper fasteners and the like. Excludes TARPAULIN. | T23700 | AM | 1 | Approved Item Name | A
62 | 26862 | JACK,AIRCRAFT LANDING GEAR | A lifting device which consists basically of a ram(s) actuated by a hydraulic pump(s). One end of the ram(s) is designed specifically to mate with the jacking points on the landing gear of an aircraft. It may have a wheeled base with a drawbar for mobility. Excludes JACK, DOLLY TYPE, HYDRAULIC and JACK, HYDRAULIC, HAND. | T244-D | DA | 1 | Approved Item Name | A
63 | 27338 | SHIELD,AIRCRAFT GROUND SERVICING | An item designed to fit into and/or over various external openings in an aircraft, such as air scoops, exhaust outlets, and vents to prevent the entrance of foreign matter while the aircraft is on the ground. There is usually a warning streamer attached to indicate removal before flight. Excludes PLUG, PROTECTIVE, DUST AND MOISTURE SEAL; and CAP-PLUG, PROTECTIVE, DUST AND MOISTURE SEAL. For fabric items, or the like, designed to envelope or spread over an opening, see COVER, AIRCRAFT GROUND SERVICING. | T244-G | GA | 1 | Approved Item Name | A
64 | 28183 | GUARD,AIRCRAFT GROUND SERVICING | An item designed to protect a protruding and/or vulnerable part of an aircraft, such as angle of attack probe, transmitter vane, aileron trailing edge, compartment window, and the like. It prevents physical damage to the part and possible injury to personnel while the aircraft is on the ground. It is usually red in color and has a warning streamer attached to indicate removal before flight. Excludes SHIELD, AIRCRAFT GROUND SERVICING; SCREEN, AIRCRAFT GROUND SERVICING; GUARD (as modified); BUMPER (as modified); COVER (as modified); PAD (as modified); and PROTECTOR (as modified). | T244-B | BA | 1 | Approved Item Name | A
65 | 28184 | SCREEN,AIRCRAFT GROUND SERVICING | An item designed to fit into and/or over various external openings in an aircraft, such as engine air inlets, bleed air outlets, and fuel tank vents, to prevent the entrance of foreign matter during engine run-up or during operation of other components requiring air while the aircraft is on the ground. It is usually red in color and may have a warning streamer attached to indicate removal before flight. Excludes SHIELD, AIRCRAFT GROUND SERVICING. | T244-B | BB | 1 | Approved Item Name | A
66 | 28348 | COVER,AIRCRAFT GROUND SERVICING | A fabricated reusable textile, leather, or plastic item specifically designed to fully or partially cover an aircraft surface(s) or aircraft component(s) to protect against dust, dirt, and weather elements during maintenance operations or while the aircraft is on the ground. It normally has ropes, straps, snap fasteners, slide fasteners, and the like, for securing purposes. It usually has a warning streamer to indicate removal before flight. Excludes COVER, AIRCRAFT ENGINE; SHIELD, AIRCRAFT GROUND SERVICING; GUARD, AIRCRAFT GROUND SERVICING; and COVER (as modified). | T23700 | AB | 1 | Approved Item Name | A
67 | 28349 | COVER SET,AIRCRAFT GROUND SERVICING | An item consisting of two or more individual COVER, AIRCRAFT GROUND SERVICING joined together by rope, cord, or the like, and usually has a warning streamer. | T23700 | AB | 1 | Approved Item Name | A
68 | 28752 | COVER,AIRCRAFT SHIPPING | A fabricated reusable textile, leather, or plastic item specifically designed to fully or partially cover an aircrafts surface(s) or component(s) to protect against dust, dirt, and weather elements during handling and shipping of a completely assembled or semidisassembled aircraft. It normally has ropes, straps, slide fasteners, and the like, for securing to the aircraft and/or adjoining cover. Excludes COVER, AIRCRAFT GROUND SERVICING; COVER, AIRCRAFT ENGINE; SHIELD, AIRCRAFT GROUND SERVICING; GUARD, AIRCRAFT GROUND SERVICING; and COVER (as modified). | T23700 | AB | 1 | Approved Item Name | A
69 | 28753 | TIE DOWN,ROTARY WING BLADE | An item designed to secure or restrain movement of unfolded rotary wing blades while the aircraft is on the ground. It consists of a suitable rotary blade attaching device(s), with provisions for securing to the aircraft structure, deck loops, ground loops, or stakes. It may include assemblies consisting of rigid or semirigid tubing, or the like, with blade attaching facility(ies) at one end, and the other end designed to attach to the fuselage or contoured to fit the aircraft fuselage, with provisions for securing purposes. It may include a warning streamer to indicate removal before flight. It may be equipped with a tightening device. For blade securing devices which necessitate folding of the rotary wing blades, see RACK, ROTARY WING BLADE. Excludes LOCK (as modified); TIE DOWN, AIRCRAFT MOORING; and TIE DOWN, CARGO, AIRCRAFT. | A23900 | A | 1 | Approved Item Name | A
70 | 28885 | TRUCK,AIRCRAFT ENGINE-PROPELLER HANDLING | A power-driven, hydraulically operated, lifting boom and work platform mounted on a self-propelled chassis, designed for aircraft engine changing and aircraft propeller's installation, removal, and transportation. | A37500 | AJ | 1 | Approved Item Name | A
71 | 32555 | MAT,AIRCRAFT GROUND SERVICING | (All Except USA) An item made of flexible material(s) specifically designed to prevent aircraft structures and components from damage during repair and maintenance operations. | A23900 | A | 1 | Approved Item Name | A
72 | 32643 | STAND,AIRCRAFT WING | An item designed to support a wing of an aircraft. | T361-A | AA | 1 | Approved Item Name | A
73 | 32644 | PNEUMATIC BAG KIT,AIRCRAFT LIFTING | INC 32644 CANCELLED ON 040511~(All Except USA) For USA INC 32644 Canceled Replaced By PNEUMATIC BAG KIT, LIFTING: INC 39952, FIIG A238, Appl Key A. A collection of items consisting of two or more PNEUMATIC BAG, AIRCRAFT LIFTING and of connecting cords, lanyards, feeding hoses and the like, required for lifting an aircraft when normal jacking conditions are not applicable. Items for packaging the individual parts may be included. | A23800 | A | 1 | Approved Item Name | C
74 | 33472 | CHOCK,WHEEL-TRACK | An item consisting of a single chock or a pair of chocks which are connected by a spreader bar, ropes, or the like. It is designed to be placed in front of, and/or behind a wheel or track to prevent movement. | T244-A | AA | 1 | Approved Item Name | A
75 | 33843 | PARTS KIT,AIR MOTOR |  | A23800 | A | 1 | Approved Item Name | A
76 | 34711 | TARPAULIN SET | A group of two or more TARPAULIN. | A01200 | AQ | 1 | Approved Item Name | A
77 | 34908 | PARTS KIT,HYDRAULIC JACK |  | A23800 | A | 1 | Approved Item Name | A
78 | 35393 | PIN,GROUND SAFETY | INC 35393 CANCELLED/REPLACED BY INC 80424, FIIG A575G0, ,ON 031516 ~An item consisting of a pin/pins attached to a STREAMER, WARNING. It may be of various sizes and types and is generally a cylindrically-shaped metallic item having straight irregular contours. The item is installed in specific locations on aircraft, guided missiles, space vehicles, rockets, bombs, and mine dispensers, armament pods, and the like to prevent inadvertent operation and as a warning that certain preoperation functions are required. | A506L0 |  | 1 | Approved Item Name | C
79 | 35394 | PIN SET,GROUND SAFETY | INC 35394 CANCELLED/REPLACED BY INC 80424, FIIG A575G0, ,ON 112415 ~(All Except USA) An item consisting of two or more pins attached to warning streamer. The pins may be of various sizes and types and are generally cylindrically shaped metallic items having straight or irregular contours. The item is installed in specific locations on aircraft, guided missiles, rockets, bomb and mine dispensers, armament pods, tanks, tractors, trucks, and the like to prevent inadvertent operation and as a warning that certain preoperation functions are required. | A23800 | A | 1 | Approved Item Name | C
80 | 37842 | ADAPTER,GROUND HANDLING EQUIPMENT | An adapter designed to support/position aircraft components during installation/removal. It is used in conjunction with lift trailers, hydraulic jacks and the like. Excludes items having a more specific name. | A30600 | B | 1 | Approved Item Name | A
81 | 37999 | TANK-PUMPING UNIT,AIRCRAFT LAVATORY SERVICING,VEHICULAR MOUNTING | A truck or trailer mounted self-contained item consisting of a divided tank or a fresh water tank and a waste tank, a power driven pumping unit, a fresh water hose assembly, and a waste hose assembly. May include heating devices. It is used for servicing an aircraft lavatory while the aircraft is on the ground. | A23900 | A | 1 | Approved Item Name | A
82 | 38425 | MAINTENANCE PLATFORM SECTION | An individual unit of metallic or nonmetallic material used with other pieces/parts to make up the MAINTENANCE PLATFORM; MAINTENANCE PLATFORM, AIRCRAFT; or MAINTENANCE PLATFORM, GUIDED MISSILE. | T361-J | JA | 1 | Approved Item Name | A
83 | 38495 | HOISTING UNIT,AIRCRAFT COMPONENT | An item consisting of a supporting frame, designed to mount on an aircraft for lifting, installing and/or removing engines, gunsights, propellers and the like. It may include HOIST (as modified), WINCH (as modified), SLING (as modified) and/or ADAPTER (1), HOISTING. | T244-C | CA | 1 | Approved Item Name | A
84 | 38666 | CRADLE,GROUND HANDLING EQUIPMENT | A cradle designed to hold an aircraft component and used in conjunction with lift trucks, trailers and the like. It is generally used to transport aircraft components to/from the maintenance shops and to hold them during repair. Excludes items having a more specific name. | T244-J | JB | 1 | Approved Item Name | A
85 | 38700 | ADAPTER SET,GROUND HANDLING EQUIPMENT | A group of two or more ADAPTER (1), GROUND HANDLING EQUIPMENT. | A23800 | A | 1 | Approved Item Name | A
86 | 38722 | TRUCK,AMMUNITION LOADING-TRANSPORTING | A truck designed to load live, linked ammunition into an aircraft weapon system, and to simultaneously download spent cartridges and links. It is also used to transport the ammunition from the storage area to the aircraft. It is used in conjunction with one or more of the following: pneumatic drive assembly; replenisher; linker-delinker; ammunition chutes and bins. Excludes TRAILER (1), AMMUNITION LOADING-TRANSPORTING. | A37500 | AM | 1 | Approved Item Name | A
87 | 38723 | TRAILER,AMMUNITION LOADING-TRANSPORTING | A trailer designed to load live, linked ammunition into an aircraft weapon system, and to simultaneously download spent cartridges and links. It is also used to transport ammunition from the storage area to the aircraft. It is used in conjunction with one or more of the following: conveyor chain; feeder tube; ammunition chutes and bins; linker-delinker and loadhead. Excludes TRUCK (1), AMMUNITION LOADING-TRANSPORTING and TRAILER (1), AMMUNITION. | T277-A | AA | 1 | Approved Item Name | A
88 | 38860 | MAINTENANCE PLATFORM,AIRCRAFT | An item of equipment with small floored area(s) supported by scaffolding of metal or wood framework, either portable or stationery. For use in repairing, cleaning, installing and inspection of property, machinery and equipment above the general floor level. See also SERVICING PLATFORM, SELF-PROPELLED AND SERVICING PLATFORM, TRUCK MOUNTED. | T361-J | JA | 1 | Approved Item Name | A
89 | 38912 | COVER KIT,AIRCRAFT SHIPPING | A group of items consisting of one or more COVER, AIRCRAFT SHIPPING; a repair kit, and the like. May include a carrying bag. See also COVER SET, AIR AIRCRAFT SHIPPING and REPAIR KIT (1), COVERS. | A23800 | A | 1 | Approved Item Name | A
90 | 39232 | HOOK ASSEMBLY,ENGINE |  | A23900 | A | 1 | Approved Item Name | A
91 | 39398 | BRACE-LEG,TRIPOD JACK |  | A23900 | A | 1 | Approved Item Name | A
92 | 39538 | FITTING,EXTERNAL JACK |  | A23900 | A | 1 | Approved Item Name | A
93 | 39876 | JACKET,MANIFOLD WELDMENT |  | A23900 | A | 1 | Approved Item Name | A
94 | 39912 | PARTS KIT,TRANSMISSION SHIFTER GATE |  | A23800 | A | 1 | Approved Item Name | A
95 | 39961 | COLLAR,BRACE,AIRCRAFT |  | A23900 | A | 1 | Approved Item Name | A
96 | 40337 | LOCK,AIRCRAFT GROUND SAFETY | A lock designed to prevent the inadvertent movement or operation of components such as rudder pedals, horizontal stabilizer, oleo strut and the like, durnig flightline maintenance. | T244-B | BC | 1 | Approved Item Name | A
97 | 40933 | TRAILER,LIFT,GROUND HANDLING | A trailer equipped with either a mechanical or hydraulic lifting device for installing, removing, and/or transporting aircraft components. Includes rail type trailers with lifting devices, and trailers designed to be used with CRADLE (1), GROUND HANDLING EQUIPMENT; ADAPTER (1), GROUND HANDLING EQUIPMENT and other such attachments. For trailers without lifting devices, see TRAILER (1), GROUND HANDLING. | T277-R | RA | 1 | Approved Item Name | A
98 | 46467 | TRUCK,LIFT,AERIAL STORES | A self-propelled, wheeled vehicle equipped with a power driven lifting boom. The boom is designed to be used with various support cradles and adapters. Primarily designed for loading munitions, fuel tanks, pylons, and special weapons onto military aircraft. | A085A0 | A | 1 | Approved Item Name | A
99 | 46922 | AXLE,TOWBAR,AIRCRAFT | An item designed for connecting the opposite wheels and supporting the weight of a TOWBAR (1), AIRCRAFT. Excludes AXLE, VEHICULAR, NONDRIVING. | A23900 | A | 1 | Approved Item Name | A
100 | 47473 | WHEEL SET,TRANSPORTATION,HELICOPTER | A trestle consisting of two wheels with a hydraulic hoist designed to move an unwheeled helicopter by means of two or four of these trestles without self-propulsion. | A23800 | A | 1 | Approved Item Name | A
101 | 51833 | CHANNEL,AIRCRAFT GROUND SERVICING EQUIPMENT | A channel-shaped item with or without mounting hardware, designed to be mounted on aircraft ground servicing equipment. It supports and/or protects electrical cable(s), air and/or fuel line(s) and the like. Excludes CHANNEL, AIR-CRAFT. | A23900 | A | 1 | Approved Item Name | A
102 | 53159 | MODIFICATION KIT,AIRCRAFT GROUND SERVICING EQUIPMENT | An item or items employed to modify aircraft ground servicing equipment. | A30600 | B | 1 | Approved Item Name | A
103 | 53570 | LIFTING ASSEMBLY,MUNITIONS | A ram assembly used in conjunction with a TRUCK, LIFT, AERIAL STORES to provide additional lifting height for loading conventional munitions in bomb bays and high wing loading stations. | T215-K | KA | 1 | Approved Item Name | A
104 | 60025 | ADAPTER KIT,HOISTING,BOMB | INC 60025 CANCELLED/REPLACED BY INC 80370, FIIG A563X0, ,ON 071315 ~(All Except USA) An item consisting of two or more ADAPTER, HOISTING, BOMB and attaching hardware. | A23800 | A | 1 | Approved Item Name | C
105 | 60350 | COVER,VENTILATORY |  | A558J0 |  | 1 | Approved Item Name | A
106 | 60586 | HEATER-GENERATOR UNIT,GAS TURBINE ENGINE DRIVEN | A unit in which the major components are mounted on a common base, consisting of the POWER UNIT,GAS TURBINE ENGINE; GENERATOR,ALTERNATING CURRENT or GENERATOR,DIRECT CURRENT, heat exchanger, blower, and all necessary operating controls. It may include inclosure. Designed to be installed inside or outside an aircraft and furnishes heat and electrical power when the aircraft is on the ground. | A23900 | A | 1 | Approved Item Name | A
107 | 60889 | RACK,ROTARY WING BLADE | A structure, usually framelike or consisting of a pole(s), with attachments, designed to support and secure the blades in a stowed (folded) position on the helicopter. Excludes POLE, BLADE HANDLING and TIE DOWN (as modified). | A23900 | A | 1 | Approved Item Name | A
108 | 61331 | WHEEL DRIVE UNIT,HYDRAULIC,AIRCRAFT PROPELLING | An item consisting of one or more hydraulic motor assemblies specifically designed to mount on and drive aircraft wheels by friction or geared contact; a towed or self-propelled wheel mounted hydraulic pumping unit for supplying hydraulicpower to the hydraulic motors. It has means for direct and/or remote control. The unit is used to propel aircraft on the ground when the aircraft engines are not being operated. May have facilities for furnishing electric power and/or pneumatic power to the aircraft. | A23900 | A | 1 | Approved Item Name | A
109 | 61571 | POWER SUPPLY,HYDRAULIC,PORTABLE | An item designed to provide hydraulic power for ground servicing of an aircraft hydraulic system. The unit consists of a weatherproof cabinet which incloses the hydraulic components, an electric motor, electrical controls, and control panel. It is capable of being easily moved to any desired location. The cabinet may be equipped with hangers for storage of flexible hose, hose assemblies, and the like. | A23900 | A | 1 | Approved Item Name | A
110 | 61664 | TRUCK,HELICOPTER GROUND HANDLING | A hand propelled vehicle equipped with a hydraulic or mechanical lifting device, designed to lend mobility to a wheel-less helicopter when it is on the ground or shipboard. | A085A0 | B | 1 | Approved Item Name | A
111 | 61706 | BRACE,AIRCRAFT GROUND SERVICING | A specially designed structural shaped tool for holding an aircraft canopy, door, wing fold, or the like, in an open or specific position while the aircraft is being serviced or parked. It may have an aircraft ground safety streamer attached. Excludes LOCK, AIRCRAFT, GROUND SAFETY (as modified). | A23900 | A | 1 | Approved Item Name | A
112 | 61721 | LADDER SECTION,AIRCRAFT MAINTENANCE | An item consisting of rails joined at equally spaced intervals. It is designed to be used in conjunction with another section(s) which, when joined, form a multisection LADDER, AIRCRAFT MAINTENANCE. It is usually equipped with fastening devices which attach to the aircraft, and it must have provisions for joining to the mating ladder section(s). | A23900 | A | 1 | Approved Item Name | A
113 | 61857 | GUARD SET,AIRCRAFT GROUND SERVICING | An item consisting of two or more individual GUARD, AIRCRAFT GROUND SERVICING usually joined to a common warning streamer. | A23800 | A | 1 | Approved Item Name | A
114 | 61858 | SHIELD SET,AIRCRAFT GROUND SERVICING | An item consisting of two or more individual SHIELD, AIRCRAFT GROUND SERVICING usually joined to a common warning streamer. | A23800 | A | 1 | Approved Item Name | A
115 | 61870 | LOCK SET,AIRCRAFT GROUND SAFETY | An item consisting of two or more individual LOCK, AIRCRAFT GROUND SAFETY (as modified), usually joined together by a wire, cable, or the like. | A23800 | A | 1 | Approved Item Name | A
116 | 61871 | MAINTENANCE PLATFORM SET,AIRCRAFT | An item consisting of two or more individual MAINTENANCE PLATFORM combined to facilitate ground servicing of specific aircraft. | T361-J | JB | 1 | Approved Item Name | A
117 | 61917 | COVER SET,AIRCRAFT SHIPPING | An item consisting of two or more COVER, AIRCRAFT SHIPPING. It may include a carrying bag. For items that include a repair kit and the like, see COVER KIT, AIRCRAFT SHIPPING. See also REPAIR KIT (1), COVERS. | A23800 | A | 1 | Approved Item Name | A
118 | 61918 | POLE,BLADE HANDLING | A rodlike item used to handle helicopter rotary blades from the ground to facilitate folding of blades for stowage, placing of tie down equipment, blade removal, and the like. Excludes RACK, ROTARY WING BLADE. | A23900 | A | 1 | Approved Item Name | A
119 | 61937 | LOCK,AIRCRAFT GROUND SAFETY,ACCESS DOOR | INC 61937 CANCELLED/REPLACED BY ,INC 40337, FIIG T244-B, APP-KEY BC ,ON 070706 ~(All Except USA) For USA INC 61937 Canceled Replaced By LOCK (2), AIRCRAFT GROUND SAFETY: INC 40337, FIIG T244, Appl Key BC. | T244-B | BC | 1 | Approved Item Name | C
120 | 61938 | LOCK,AIRCRAFT GROUND SAFETY,ARMAMENT DOOR | INC 61938 CANCELLED/REPLACED BY ,INC 40337, FIIG T244-B, APP-KEY BC ,ON 070706 ~(All Except USA) For USA INC 61938 Canceled Replaced By LOCK (2), AIRCRAFT GROUND SAFETY: INC 40337, FIIG T244, Appl Key BC. | T244-B | BC | 1 | Approved Item Name | C
121 | 61939 | LOCK,AIRCRAFT GROUND SAFETY,ARRESTING HOOK | INC 61939 CANCELLED/REPLACED BY ,INC 40337, FIIG T244-B, APP-KEY BC ,ON 070706 ~(All Except USA) For USA INC 61939 Canceled Replaced By LOCK (2), AIRCRAFT GROUND SAFETY: INC 40337, FIIG T244, Appl Key BC. | T244-B | BC | 1 | Approved Item Name | C
122 | 61940 | LOCK,AIRCRAFT GROUND SAFETY,CANOPY | INC 61940 CANCELLED/REPLACED BY ,INC 40337, FIIG T244-B, APP-KEY BC ,ON 070706 ~(All Except USA) For USA INC 61940 Canceled Replaced By LOCK (2), AIRCRAFT GROUND SAFETY: INC 40337, FIIG T244, Appl Key BC. | T244-B | BC | 1 | Approved Item Name | C
123 | 61941 | LOCK,AIRCRAFT GROUND SAFETY,CONTROL SURFACE | INC 61941 CANCELLED/REPLACED BY ,INC 40337, FIIG T244-B, APP-KEY BC ,ON 070706 ~(All Except USA) For USA INC 61941 Canceled Replaced By LOCK (2), AIRCRAFT GROUND SAFETY: INC 40337, FIIG T244, Appl Key BC. | T244-B | BC | 1 | Approved Item Name | C
124 | 61942 | LOCK,AIRCRAFT GROUND SAFETY,EJECTION SEAT | INC 61942 CANCELLED/REPLACED BY ,INC 40337, FIIG T244-B, APP-KEY BC ,ON 070706 ~(All Except USA) For USA INC 61942 Canceled Replaced By LOCK (2), AIRCRAFT GROUND SAFETY: INC 40337, FIIG T244, Appl Key BC. | T244-B | BC | 1 | Approved Item Name | C
125 | 61943 | LOCK,AIRCRAFT GROUND SAFETY,LANDING GEAR | INC 61943 CANCELLED/REPLACED BY ,INC 40337, FIIG T244-B, APP-KEY BC ,ON 070706 ~(All Except USA) For USA INC 61943 Canceled Replaced By LOCK (2), AIRCRAFT GROUND SAFETY: INC 40337, FIIG T244, Appl Key BC. A lock designed to prevent the inadvertent retraction of the landing gear. See also LOCK (2), AIRCRAFT GROUND SAFETY, OLEO STRUT. | T244-B | BC | 1 | Approved Item Name | C
126 | 61944 | LOCK,AIRCRAFT GROUND SAFETY,LANDING GEAR DOOR | INC 61944 CANCELLED/REPLACED BY ,INC 40337, FIIG T244-B, APP-KEY BC ,ON 070706 ~(All Except USA) For USA INC 61944 Canceled Replaced By LOCK (2), AIRCRAFT GROUND SAFETY: INC 40337, FIIG T244, Appl Key BC. | T244-B | BC | 1 | Approved Item Name | C
127 | 61945 | LOCK,AIRCRAFT GROUND SAFETY,OLEO STRUT | INC 61945 CANCELLED/REPLACED BY ,INC 40337, FIIG T244-B, APP-KEY BC ,ON 101113 ~(All Except USA) For USA INC 61945 Canceled Replaced By LOCK (2), AIRCRAFT GROUND SAFETY: INC 40337, FIIG T244, Appl Key BC. A lock designed to prevent the landing gear oleo strut from extending or contracting while jacking or bleeding the strut. See also LOCK (2), AIRCRAFT GROUND SAFETY, LANDING GEAR. | T244-B | BC | 1 | Approved Item Name | C
128 | 61946 | LOCK,AIRCRAFT GROUND SAFETY,RAM AIR TURBINE | (All Except USA) FOR USA INC 61946 CANCELED REPLACED BY LOCK (2), AIRCRAFT GROUND SAFETY: INC 40337, FIIG T244, APPL KEY BC. | T244-B | BC | 1 | Approved Item Name | C
129 | 61947 | LOCK,AIRCRAFT GROUND SAFETY,REFUELING PROBE | (All Except USA) FOR USA INC 61947 CANCELED REPLACED BY LOCK (2), AIRCRAFT GROUND SAFETY: INC 40337, FIIG T244, APPL KEY BC. | T244-B | BC | 1 | Approved Item Name | C
130 | 61948 | LOCK,AIRCRAFT GROUND SAFETY,WING FOLD | (All Except USA) FOR USA INC 61948 CANCELED REPLACED BY LOCK (2), AIRCRAFT GROUND SAFETY: INC 40337, FIIG T244, APPL KEY BC. | T244-B | BC | 1 | Approved Item Name | C
131 | 66459 | SLEDGE SYSTEM,AIRCRAFT RECOVERY | A collection of items consisting of sliding panels, riggings, stowage modules and tools for assembly. It may also include turntables, a PNEUMATIC BAG, LIFTING, and the like. When assembled it serves as a sliding device for lifting and moving aircraft that have become immobile. | A23800 | A | 1 | Approved Item Name | A
132 | 66620 | TRUCK,LIFT,WHEEL,DISABLED AIRCRAFT | An item used to remove disabled aircraft form active runway areas. The unit interfaces with aircraft wheel and employs a hydraulic lifting mechanism to lift a damaged gear, allowing the aircraft to be towed. The unit is mounted on four caster assemblies and has towbar provisions. | A085A0 | B | 1 | Approved Item Name | A
133 | 66943 | TOWING KIT,AIRCRAFT RECOVERY | A collection of items consisting in one or several metallic cables assemblies, fittings and a bar which are mounted on the aircraft structure to be towed. It can be used for a foreward or backward towing of the aircraft. Excludes: SLEDGE SYSTEM,AIRCRAFT RECOVERY. | A23800 | A | 1 | Approved Item Name | A
134 | 68797 | RECOVERY KIT,CRASH | A kit containing items such as adapters, shackles, straps, slings, and/or pads used to recover an aircraft or vehicle by lifting or towing with a wrecker truck or other towing or lifting vehicle. May contain tension or torque stress measuring devices. See also TOWING KIT,AIRCRAFT RECOVERY. | A553B0 |  | 1 | Approved Item Name | A
135 | 80424 | PIN,WARNING STREAMER | An item consisting of a pin/pins attached to a STREAMER,WARNING. It may be of various sizes and types and is generally a cylindrically-shaped metallic item having straight irregular contours. The item is installed in specific locations on aircraft, guided missiles, space vehicles, rockets, bombs, and mine dispensers, armament pods, and the like to prevent inadvertent operation and as a warning that certain preoperation functions are required. | A575G0 |  | 1 | Approved Item Name | A
136 | A0640 | SUPPORT |  | A23900 | A | 2 | Non Approved Item Name | A
137 | A0995 | TROLLEYOXYGENCHARGING |  | A23900 | A | 2 | Non Approved Item Name | A
138 | A1560 | HOIST ASSEMBLY |  | A23900 | A | 2 | Non Approved Item Name | A
139 | A1602 | POWER UNIT |  | A23900 | A | 2 | Non Approved Item Name | A
140 | A1811 | JACK LIFTING AIR CRAFT |  | A23900 | A | 2 | Non Approved Item Name | A
141 | A2665 | STARTER TROLLEY NI-CD BATTERIES FOR AIRCRAFT |  | A23900 | A | 2 | Non Approved Item Name | A
142 | A3671 | MOBILE AVIATION REFUELLING UNIT |  | A23900 | A | 2 | Non Approved Item Name | A
143 | A4088 | BAG,PNEUMATIC,AIRCRAFT LIFTING |  | A23900 | A | 2 | Non Approved Item Name | A