## data
S. No. | INC | Item Name | Notes | FIIG No. | App Key | AIN / non-AIN flag | Item Name Type | Status
1 | 14222 | TRACTOR,FULL TRACKED,HIGH SPEED | A self-propelled vehicle with an operating speed of 15 miles (24.14 km) per hour or more, deriving its traction power from two endless flexible tracks. It is primarily designed for towing or pushing heavy equipment. It may have an ammunition rack, a cargo body, a cargo platform, and/or various other attachments. | T277-Y | A | 1 | Approved Item Name | A
2 | 52117 | TRACTOR,DEPLOYABLE,COMBAT EARTHMOVER | A self-propelled vehicle with an operating speed of 30 miles an hour, deriving its traction power from two endless flexible rubber tracks. It is primarily used as an earthmoving vehicle and is capable of bulldozing, obstacle reduction, and winching operations. It is drive-on air transportable, and low velocity air droppable, and does not require transport support for tactical deployment. It has a six-way power-angle-tilt bulldozer, winch, enclosed cab, hydraulic power tool connections, and may have an armored cab. It can ford shallow streams at normal speeds, and cross country travel capability. | T334-B | A | 1 | Approved Item Name | A
3 | 61056 | SIDE RACK SET,VEHICLE BODY | A group of SIDE RACK, VEHICLE BODY items | A598X0 | A | 1 | Approved Item Name | A