## data
S. No. | INC | Item Name | Notes | FIIG No. | App Key | AIN / non-AIN flag | Item Name Type | Status
1 | 00155 | PLATE,IDENTIFICATION | An item which is rigid or semi-rigid, generally flat and smooth designed to be attached to an item and provides data such as name/nomenclature, weight, tire pressure, dimensional data and the like. See also MARKER,IDENTIFICATION; PLATE,DESIGNATION; PLATE,INSTRUCTION; PLATE SET,IDENTIFICATION; and TAG,MARKER. Excludes LABEL. | A528W0 |  | 1 | Approved Item Name | A
2 | 00156 | PLATE,INSTRUCTION | An item which is rigid or semirigid, generally flat and smooth. Its thickness is small in comparison to its length and width. It has data thereon indicating method of operation, maintenance, and/or personnel protection. See also MARKER, IDENTIFICATION; PLATE, IDENTIFICATION; PLATE, DESIGNATION; PLATE SET, INSTRUCTION; DECAL; and LABEL. For items having the combination function of a PLATE, INSTRUCTION and PLATE, IDENTIFICATION, see PLATE, IDENTIFICATION. Excludes TAG, INSTRUCTION. | A528W0 |  | 1 | Approved Item Name | A
3 | 00941 | CONTROL,REEL | A device which determines the mode of operation of a reel. | A31700 | A | 1 | Approved Item Name | A
4 | 04153 | MOLDING,METAL | A shaped piece of metal having a plane or curved surface, either sunk or projecting, used for ornamental or other application. | T231-H | HA | 1 | Approved Item Name | A
5 | 04244 | FAN,TUBEAXIAL | A nonpositive displacement mechanical device without guide vanes and having an axial fan impeller inclosed within a tubular housing. It is designed primarily for duct installation to move air or gas axially over a wide range of volumes at medium pressures. | A087A0 | D | 1 | Approved Item Name | A
6 | 06096 | BULLDOZER,EARTH MOVING | A broad, horizontal, metal, pushing blade with framework and equipment for mounting on and parallel to the front of a motorized vehicle; used for ground clearing and earth moving. | T334-B | BA | 1 | Approved Item Name | A
7 | 06098 | BOOM EXTENSION,MIDDLE,CRANE | A lattice-type metal structure with facilities designed for attaching to the center of a crane boom to increase its length. | T341-C | CB | 1 | Approved Item Name | A
8 | 06099 | BOOM JIB EXTENSION,MIDDLE,CRANE |  | T341-C | CB | 1 | Approved Item Name | A
9 | 06102 | BOOM JIB,CRANE | A steel structure designed for attaching to the upper end of a crane boom, containing sheaves over which the lifting cables operate. Its primary function is to add to the stability and reach of the boom. | T341-C | CC | 1 | Approved Item Name | A
10 | 07468 | CONTROL ASSEMBLY,PUSH-PULL | A control consisting of a wire, wire rope, or a center load rail with ball bearings, within a flexible conduit. One end must have a threaded sleeve for mounting to a wall, bulkhead, or handle, or clevis. It is used to operate or control, either manually or mechanically a mechanical device. It may include such attaching devices as nut(s), washer(s), clevis, bracket(s), and/or the like. For items designed to transmit rotary motion, see SHAFT ASSEMBLY, FLEXIBLE. | A524C0 |  | 1 | Approved Item Name | A
11 | 07994 | BLADE,ANGLEDOZER,EARTH MOVING |  | A518M0 |  | 1 | Approved Item Name | A
12 | 07995 | BLADE,BULLDOZER,EARTH MOVING |  | A518G0 |  | 1 | Approved Item Name | A
13 | 08900 | HOLDER,CABLE REEL | A holder specifically designed to accommodate and/or support one or more cable reels. Does not include reels. For items which include devices for cranking or in other ways controlling the rotation of the reel(s), see REELING MACHINE, CABLE (as modified). | T12400 | A | 1 | Approved Item Name | A
14 | 08911 | REEL,CABLE | A reel designed to accommodate wire, cord and/or cable. Excludes REEL, SOUND RECORDING WIRE. See also REELING MACHINE, CABLE (as modified). | T12400 | A | 1 | Approved Item Name | A
15 | 10997 | A-FRAME,VEHICLE MOUNTING | An A-shaped item designed to be mounted on a vehicle to act as a support and/or extension for lifting objects with a hoist or winch. Excludes GIN, POLE; DERRICK, STIFF LEG and BOOM (as modified). | A507R0 |  | 1 | Approved Item Name | A
16 | 11327 | HEATING ELEMENT,ELECTRICAL,IMMERSION TYPE | An electrical device in the form of a resistor consisting of a resistance wire, an insulating material, and a sheath. It is designed to transform electrical current into heat while immersed in a liquid to be heated or in contact with materials to be melted. It may include an automatic control to regulate the amount of heat generated. | A01900 | A | 1 | Approved Item Name | A
17 | 11557 | FAIRLEAD,ROLLER | An item consisting of a framework with rollers (exclude flanged) fitted therein, so mounted as to provide an opening through which lines are passed. It is used to provide protection from chafing when oblique pull may occur, and/or to change direction of lines. | T160-F | A | 1 | Approved Item Name | A
18 | 11558 | FAIRLEAD,SHEAVE | An item consisting of a framework with a grooved wheel or wheels, including flat surfaced wheels with flanges, fitted therein, so mounted as to provide an opening through which lines are passed. It is used to provide protection from chafing when oblique pull may occur, and/or to change direction of lines. | T341-D | DB | 1 | Approved Item Name | A
19 | 13030 | BOOM,CRANE | A metal structure, built as a single unit having a fixed length or composed of two or more units adjustable to various lengths, designed for attaching to a crane or crane-shovel basic unit, the top being fitted with one or more sheaves through which wire ropes are passed to raise or lower a hook, various types of buckets, grapples or other attachments in conjunction with the crane or crane-shovel basic unit when used in excavation or material handling operations. | T341-C | CA | 1 | Approved Item Name | A
20 | 16620 | BALL JOINT,DOUBLE | An assembly consisting of two (2) BALL JOINT. Excludes items specifically designed for vehicular steering and torsion application. | A523X0 |  | 1 | Approved Item Name | A
21 | 17674 | WINCH,DRUM,VEHICLE MOUNTING | A power operated mechanical device designed to be mounted on a self-propelled vehicle and driven by the vehicle power take-off or an integral power unit. The device has a horizontally mounted revolvable drum(s) on the periphery of which the end of a rope, line, or chain is secured for exerting a raising, lowering, or pulling motion. The device may also contain a revolvable head(s) or spool(s) (gypsy head) around which one or more turns must be taken for exerting pulling power. See also WINCH, GYPSY. Excludes WINCH, DRUM, POWER OPERATED and WINCH, AIRCRAFT MOUNTED. | A02800 | H | 1 | Approved Item Name | A
22 | 18515 | SUPPORT,RETRACTABLE,SEMITRAILER | An assembly usually having two adjustabel legs with wheels or shoes at their ends, designed to support the front of a semitrailer when disengaged from the towing vehicle or dolly. Excludes support and leveling jacks. | T305-L | LA | 1 | Approved Item Name | A
23 | 19454 | TANK,OIL,HYDRAULIC SYSTEM | A fully inclosed tank used to hold the reserve hydraulic oil in hydraulic systems. It must have an opening for manual filling. Excludes hydraulic cylinders, TANK, PRESSURE and TANK, HYDRAULIC FLUID, AIRCRAFT. | T305-G | GA | 1 | Approved Item Name | A
24 | 19573 | TAILGATE,HYDRAULIC LIFTING,VEHICULAR | A rectangular platform equipped with a hydraulic cylinder(s) and may include hydraulic pump, controls, and power take-off. It is designed to mount on a truck, trailer, or semitrailer for elevating heavy cargo and also act as a tailgate for the vehicle. | A518D0 |  | 1 | Approved Item Name | A
25 | 19694 | HOIST UNIT,HYDRAULIC,VEHICULAR BODY | A mechanical device, consisting of a base frame and hydraulic cylinder(s), designed to be connected to the body, body lifting frame, or to a cam and roller assembly. It may include hydraulic pump(s) and controls. It is designed for rear and/or side tilting and/or raising of vehicle bodies to facilitate unloading and/or loading of cargo. | T244-C | A | 1 | Approved Item Name | A
26 | 20591 | FUSE,HYDRAULIC SYSTEM | A valve-like safety device used on hydraulic lines to prevent loss of hydraulic fluid from the system when the lines are ruptured or fail for any reason. | T164-D | DA | 1 | Approved Item Name | A
27 | 20977 | ACCUMULATOR,HYDRAULIC | An accumulator in which liquids are stored under pressure for momentary energy in a hydraulic system. Excludes ACCUMULATOR, HYDRAULIC, SQUIB ACTUATED. | T164-C | CA | 1 | Approved Item Name | A
28 | 20978 | ACCUMULATOR,PNEUMATIC | An accumulator in which gases are stored under pressure for momentary energy in a pneumatic system. | T164-C | CA | 1 | Approved Item Name | A
29 | 22002 | PAD,CUSHIONING | A pad of various shapes and cross sections, designed for mounting on vehicular panels, doors, hatches, bulkheads, racks, boxes, and the like, for the protection of personnel and equipment from injury and/or damage resulting from sudden stops, jarring, bumping, etc. | T141-E | EA | 1 | Approved Item Name | A
30 | 22082 | LEG,SEMITRAILER RETRACTABLE SUPPORT | A rigid metal item of various shapes and cross sections which may be a single member component of a SUPPORT, RETRACTABLE, SEMITRAILER. It may have a shoe, foot, wheel, or the like, attached at one end for a base. It must have facilities for direct or indirect mounting to a semitrailer. | A597J0 |  | 1 | Approved Item Name | A
31 | 22088 | BRACKET,EYE,NONROTATING SHAFT | A rigid metal item usually fabricated from steel castings and/or welded steel pieces and designed with one or more hole(s) in line to accompany and hold, align, or support a nonrotating mechanical shaft. It has mounting holes for fastening to a supporting member or main body. It may have provision to accommodate a pin or threaded fastener to hold the shaft in a fixed position. | A524A0 |  | 1 | Approved Item Name | A
32 | 22089 | BRACKET,EYE,ROTATING SHAFT | A rigid metal item usually fabricated from steel castings and/or welded steel pieces and designed with one or more hole(s) in line to accompany and hold, align, or support a mechanical shaft that rotates through an arc not to exceed 360 degrees (6.282 radians). It may have provision to accommodate a bushing or sleeve but usually it has a straight drilled shaft-support hole. Mounting holes are provided for attaching to a supporting member or main body. Excludes HOUSING, BEARING UNIT (as modified). | A524A0 |  | 1 | Approved Item Name | A
33 | 22249 | SWITCH,BEAM SELECTING,HEADLIGHT | A switch actuated by an external plunger and designed to be mounted on a vehicle for the purpose of switching the headlights from high beam to low beam or vice versa. Excludes SWITCH, PUSH and SWITCH, FOOT. | A053A0 | C | 1 | Approved Item Name | A
34 | 22544 | COVER,AMMUNITION RACK | A fabricated removable textile, leather, or plastic cover specifically designed to fully or partially inclose an ammunition rack for protection from damaging elements such as moisture, dust, and the like. It has means of securing to the equipment such as straps, tie lines, zipper fasteners, and the like. It may have openings or flaps and/or windows of transparent material. Excludes TARPAULIN. | T23700 | AM | 1 | Approved Item Name | A
35 | 22550 | COVER,WINCH | A removable cover of various materials, designed to fully or partially inclose a winch for protection from damaging elements such as moisture and dust and for operational safety. It may have means of securing to the equipment such as straps, tie lines, zipper fasteners and the like. Excludes TARPAULIN. | T23700 | AM | 1 | Approved Item Name | A
36 | 23167 | SUPPORT,RETRACTABLE,DOLLY | An assembly usually having one or more adjustable legs with wheels, shoe skids, pads or the like at their ends for a base. It is designed for use as a stablizing device to support the front or both the front and the rear of a dolly when disengaged from the towing vehicle. Excludes SUPPORT, RETRACTABLE, SEMI-TRAILER and SUPPORT, RETRACTABLE, TRAILER. | T305-L | LA | 1 | Approved Item Name | A
37 | 24460 | DASHPOT | A device usually consisting of a piston and cylinder with means of securing one or both ends. It is used for cushioning or clamping a movement to avoid shock, absorb vibration,or for time delay, by the restricted passage of fluid (gas or liquid) through an orifice or around the piston. | A516J0 |  | 1 | Approved Item Name | A
38 | 26979 | SPACER,PLATE | A flat metal or plastic item of various peripheral shapes having a solid (not laminated) cross-section. It is designed to maintain a predetermined distance between two surfaces. For round items without a hole having a solid rectangular cross-section use DISK, SOLID, PLAIN. For round or hexagonal items with only one hole centrally located and with the length (thickness) exceeding 25 percent of the outside diameter or distance across peripheral flats, see SPACER, SLEEVE. The thickness between the two parallel bearing surfaces must be 0.006 inch, (0.152 mm) or more for items less than 1/4 inch (6.35 mm) across the peripheral diameter, or smallest overall outside dimension, or must be 0.016 inch (0.406 mm) or more for items 1/4 inch (6.35 mm) or greater across the peripheral diameter or smallest overall outside dimension. For items with a thickness less than those indicated above, see SHIM. For items with one hole centrally located conforming to the above dimensional criteria use WASHER, FLAT or SPACER, RING as applicable. When thickness and/or outside diameter or smallest overall outside dimension is designated as a tolerance/dimension the maximum dimension will be used to determine compliance. Excludes GASKET; INSULATOR (as modified) and MOUNTING PAD, ELECTRICAL-ELECTRONIC COMPONENT. | A07000 | AC | 1 | Approved Item Name | A
39 | 27691 | CYLINDER,HYDRAULIC ACCUMULATOR | A cylinder designed to house a piston and other necessary component parts of a hydraulic accumulator. | A34200 | C | 1 | Approved Item Name | A
40 | 28128 | PARTS KIT,LINEAR ACTUATING CYLINDER ASSEMBLY | A collection of various o-rings, seals, sleeves, wear rings and gaskets to repair actuating cylinders. May include cylinder and mounting hardware. | A593F0 |  | 1 | Approved Item Name | A
41 | 28192 | BLADDER,ACCUMULATOR,HYDRAULIC | An item fabricated from a flexible material, to be used in conjunction with an ACCUMULATOR, HYDRAULIC for the purpose of alleviating line shock and to equalize and maintain a predetermined pressure. It may include an integrally molded valve. | A558U0 |  | 1 | Approved Item Name | A
42 | 29785 | COVER,ACCESS | A rigid or flexible item of various shapes attached to a structure for the purpose of providing access for inspection, service, replacement of components and/or adjustments or mounting operations. It is designed to be attached by means of bolt holes, slots, mounting ears, tabs, and the like. To permit access, the mounted cover requires partial or complete removal. It may include an observation window. For items permanently attached by hinges and the like, see DOOR, ACCESS (as modified). Excludes all covers not specifically designed to provide access for the purposes listed above. | A531C0 |  | 1 | Approved Item Name | A
43 | 30128 | CAP,FILLER OPENING | A part basically circular in shape, designed to cover or seal the filler-neck or inlet opening of a fuel tank, radiator, oil reservoir, liquid storage tank or the like. It may be either permanently attached to the object for which it is designed or provided with a means of removal and replacement. Excludes CAP, VENT, FUEL STORAGE TANK; and COVER (1), (as modified). | A083A0 | B | 1 | Approved Item Name | A
44 | 32049 | PARTS KIT,HORN BUTTON SWITCH | A parts kit used on the switch assembly of a HORN, FLUID OPERATED; or a HORN, ELECTRICAL. | A053A0 | A | 1 | Approved Item Name | A
45 | 32624 | FILTER ELEMENT,FLUID | A replaceable device designed to remove solid particles from fluids ranging in density from heavy liquids to gases. The removal of particles is accomplished by porous material (metallic or non-metallic), stacked disks, wound wire, or the like, constructed so the fluid can flow through the device while the solid particles are retained. It may be designed to fit into a FILTER, FLUID (or similar cavity), or it may have an integral outer casing and mounting facilities and be designed to connect directly to an engine, compressor, or the like. The degree of removal of particles must be nominally rated at less than 50 microns or absolutely rated at less than 75 microns. Excludes FILTER ELEMENT, AIR CONDITIONING. See also STRAINER ELEMENT, SEDIMENT. | A24000 | E | 1 | Approved Item Name | A
46 | 32641 | SUPPORT,RETRACTABLE,TRAILER | An assembly usually having one or more adjustable legs with wheels or shoes at their ends, designed to support the front of a trailer when disengaged from the towing vehicle. Excludes support and leveling jacks. | T305-L | LA | 1 | Approved Item Name | A
47 | 33872 | PARTS KIT,ELECTRIC SHIFTER | A kit composed of various items to replace and or repair parts of an elecric shifter. May include switches, levers and cables and mounting hardware. | A593F0 |  | 1 | Approved Item Name | A
48 | 34928 | PARTS KIT,OIL FILLER UNIT |  | T38300 | A | 1 | Approved Item Name | A
49 | 34944 | PARTS KIT,SEAL REPLACEMENT,MECHANICAL EQUIPMENT | A parts kit consisting of numerous items. The kit may contain seals, gaskets, packing, and/or retainers for repairing mechanical equipment. Excludes kits including tools, collars, pins, sleeves and associated hardware. Excluds PARTS KIT (1), SEAL REPLACEMENT, ARTILLERY. | A560B0 |  | 1 | Approved Item Name | A
50 | 34990 | PARTS KIT,WINCH |  | A594F0 |  | 1 | Approved Item Name | A
51 | 35394 | PIN SET,GROUND SAFETY | INC 35394 CANCELLED/REPLACED BY INC 80424, FIIG A575G0, ,ON 112415 ~(All Except USA) An item consisting of two or more pins attached to warning streamer. The pins may be of various sizes and types and are generally cylindrically shaped metallic items having straight or irregular contours. The item is installed in specific locations on aircraft, guided missiles, rockets, bomb and mine dispensers, armament pods, tanks, tractors, trucks, and the like to prevent inadvertent operation and as a warning that certain preoperation functions are required. | A23800 | A | 1 | Approved Item Name | C
52 | 35783 | CONTROL,MULTIFUNCTION,AUTOMOTIVE | An item which is normally mounted on the steering column below the steering wheel of a motor vehicle, that performs a variety of functions. The respective actuators are pressed, flipped, pushed, pulled, or rotated to control the operation of the directional signal light, headlamp flasher, high-low beam, wiper, washer, horn, and the like. It may have cable assemblies or single conductor cords that provide correction with the circuitry. Excludes CONTROL, DIRECTIONAL SIGNAL LIGHT, AUTOMOTIVE. | A07600 | F | 1 | Approved Item Name | A
53 | 35945 | RACK,AMMUNITION STOWAGE | An open frame structure for the stowage of ammunition, which may or may not contain subdivisions. | A556P0 |  | 1 | Approved Item Name | A
54 | 36212 | BLADE,MINE CLEARING | Consists of two independently, mechanically operated moldboards with scarifier teeth (tines) supported by skid shoes. Each blade is designed to be mounted on the front of a full-tracked, combat tank with the sole purpose of clearing antitank mines from within the track path. The bottom section of each moldboard has scarifier teeth welded permanently in place. The scarifier teeth dig into the ground and act as the cutting edge for the blade. The teeth cast the mines up into the moldboards which in turn throws them aside and away from the tank's track. | T132-B | A | 1 | Approved Item Name | A
55 | 36298 | LATCH,HOOD,VEHICULAR | A rigid fastening device designed to engage an adjoining cavity or notched rest and is activated by spring pressure or the like to secure hood in locked or release position. | A51200 |  | 1 | Approved Item Name | A
56 | 36603 | SHOE,JACK-SUPPORT | An item of various materials and shapes, designed to create, enhance, or secure a supporting surface of a JACK (as modified) or SUPPORT (as modified) and the like. It can be installed temporarily or permanently under the material to bear for some maintenance operations, lifting, handling and the like. | T305-H | HB | 1 | Approved Item Name | A
57 | 37019 | CHANNEL,STRUCTURAL | A structural shape fabricated from a ferrous or nonferrous material and has a flange extending usually at right angles in the same direction from each edge of a web and/or resembling the letter U in cross-sectional form. | A13100 | AD | 1 | Approved Item Name | A
58 | 37666 | PARTS KIT,PUSH-PULL CONTROL ASSEMBLY | A parts kit used to repair a CONTROL ASSEMBLY, PUSH-PULL. | A578A0 |  | 1 | Approved Item Name | A
59 | 37908 | MANIFOLD ASSEMBLY,HYDRAULIC | A hydraulic system component designed to distribute fluids between components such as accumulators, restrictors, valves, filters and the like. It includes some or all of the above components. | A515E0 |  | 1 | Approved Item Name | A
60 | 39237 | HOUSING,HYDRAULIC,GEAR PUMP-MOTOR | A complete housing unit designed to cover and or protect gear pump and motors. | A594V0 |  | 1 | Approved Item Name | A
61 | 39238 | BRAKE VALVE ASSEMBLY,HYDRAULIC WINCH | Provide directional control of brake system pressure. They also provide the operator with a pedal feel proportional to brake system pressure. These valves are designed for use with vehicles that are equipped with other hydraulic power devices. | A594V0 |  | 1 | Approved Item Name | A
62 | 39328 | DRIVER ASSEMBLY,ROTATION INDICATOR HOIST |  | A511L0 |  | 1 | Approved Item Name | A
63 | 39379 | RUNNING BOARD,VEHICULAR | INC 39379 CANCELLED/REPLACED BY INC 68902, FIIG A556X0, ,ON 070618 ~ | T30500 | A | 1 | Approved Item Name | C
64 | 39413 | HOUSING,SHIFTER,WINCH |  | A522Y0 |  | 1 | Approved Item Name | A
65 | 39429 | ARM ASSEMBLY,LIFT BLADE | A metallic item of different design configurations with fastening devices on both ends. One end is mounted on the vehicle. The other end is designed for accomodation of attachments such as a lift blade. Excludes BOOM JIB, CRANE. | A592K0 |  | 1 | Approved Item Name | A
66 | 39483 | HANDRAIL,VEHICULAR | INC 39483 CANCELLED/REPLACED BY INC 80539, FIIG A594K0, ,ON 060316 ~An item frabricated to be mounted on a vehicle for grasping and holding onto. Vehicle may be stationary or moving. | A594R0 |  | 1 | Approved Item Name | C
67 | 39571 | HOUSING,BRAKE,CRANE HOIST |  | A522Y0 |  | 1 | Approved Item Name | A
68 | 39617 | WEAR PAD,BOOM |  | A579E0 |  | 1 | Approved Item Name | A
69 | 39706 | DOOR,ROLLER CURTAIN | A large metallic or nonmetallic closure used to close the opening in a hangar, building, warehouse, and the like to exclude light and wind, maintain reasonable weather tightness, and provide auxiliary access to areas outside the area proper. It is comprised of horizontal interlocking slats and guided at the ends by channel tracks. The item may be designed for rolling on a spring counterbalanced drum or be laterally guided by channel tracks. It may be power or hand operated and may include a hood or cover for the roller drum mechanism. | T274-V | VA | 1 | Approved Item Name | A
70 | 39732 | MODIFICATION KIT,VEHICULAR EQUIPMENT COMPONENTS | An item or items employed individually or conjunctively to modify vehicular equipment components. | A568V0 |  | 1 | Approved Item Name | A
71 | 39856 | PLATE,HOOK BLOCK ASSEMBLY | An item specifically designed to encase/protect a pulley and component parts. It may include mounting facilities. | A530D0 |  | 1 | Approved Item Name | A
72 | 39878 | BACKING PLATE,GOVERNOR |  | A600A0 | A | 1 | Approved Item Name | A
73 | 39891 | BRACKET,VEHICULAR COMPONENTS | A rigid item designed to suspend, support, retain and/or position vehicular component and/or attachment items. Do not use if a more specific item name exists. | A042A0 | D | 1 | Approved Item Name | A
74 | 40223 | PLATE,MOUNTING | A metallic or nonmetallic item which is rigid, flat and generally smooth. Its thickness is small in comparison to its length and width. It is designed for mounting another item and may have drilled or threaded holes or other facilities for mounting to a supporting object or surface. See SUPPORT, as modified. Do not use if a more specific name applies. | A530D0 |  | 1 | Approved Item Name | A
75 | 41093 | PAN,DRIP | A metallic or nonmetallic receptacle which is placed under a motor, generator, appliance or in a similar location to collect liquid from overflows, leaks, condensation and the like. It may have one or more facilities for draining. | T135-C | CE | 1 | Approved Item Name | A
76 | 41136 | BRACKET,CHOCK,WHEEL-TRACK | (All Except USA) A bracket holding a CHOCK (1), WHEEL-TRACK in a specific position. | A23900 | A | 1 | Approved Item Name | A
77 | 41206 | CABLE ASSEMBLY,CONTROL | An assembly of wire cables fitted to runners, guides, levers and the like to remotely operate controls. | A573A0 |  | 1 | Approved Item Name | A
78 | 41462 | SUPPLEMENTARY EQUIPMENT,MINE CLEARING | A collection of items such as mineclearing equipment, armor plates and any other protective devices designed to enhance the operational capabilities of a vehicle. | T132-B | A | 1 | Approved Item Name | A
79 | 41473 | RETAINER,SPARE TIRE | An item/items, which may contain winching capabilities, designed to position and/or restrain movement of a WHEEL, PNEUMATIC TIRE. | A519D0 |  | 1 | Approved Item Name | A
80 | 41774 | RACK,BAGGAGE,VEHICULAR | An open frame structure designed for transporting baggage and other objects. It is primarily mounted on the roof and/or exterior of a vehicle. Mounting hardware, a ladder, a handrail and facilities for securing the cargo during transport may be included. | A592P0 |  | 1 | Approved Item Name | A
81 | 41775 | CROSSRAIL,BAGGAGE RACK,VEHICULAR | An item forming an intefral part of a RACK, BAGGAGE, VEHICULAR. | A23900 | A | 1 | Approved Item Name | A
82 | 41787 | STACKER,CAMOUFLAGE NET,VEHICULAR | An item designed for stowing a NET, CAMOUFLAGE, FIBER; CAMOUFLAGE SCREENING SYSTEM or similar item. It is predominantly affixed to the outside of the vehicle and can be of different shapes. | A23900 | A | 1 | Approved Item Name | A
83 | 42162 | ROLLER,ROLLER FAIRLEAD | A cylindrical item with an essentially crowned face used for guiding or changing direction of ropes, cables, wires, bands or like items. The item may form part of a FAIRLEAD, ROLLER or FAIRLEAD, ROLLER AND SHEAVE or may be used as a separate item Excludes PULLEY, FLAT; PULLEY, GROOVE and PULLEY, CONE. | T160-F | A | 1 | Approved Item Name | A
84 | 42182 | LEG,INNER,SHOE,JACK SUPPORT | A rigid metal item enclosing the inner gear mechanism and components that comprise the leg of the SHOE, JACK SUPPORT, covered by an outer housing. | A597J0 |  | 1 | Approved Item Name | A
85 | 42813 | ADAPTER,AMMUNITION RACK | An item which alters the shape of internal compartments in an ammunition rack so that shells may be stored/transported with less risk of damage due to vibration. | A593E0 |  | 1 | Approved Item Name | A
86 | 45196 | PARTS KIT,BRACKET,VEHICULAR COMPONENTS | A parts kit used for the repair or replacement of the worn or damaged parts of a BRACKET, VEHICULAR COMPONENTS. | A578A0 |  | 1 | Approved Item Name | A
87 | 45282 | HOUSING,LATCH PAN ASSEMBLY | A housing designed to accommodate and support component parts of a latch and the like. | A560N0 |  | 1 | Approved Item Name | A
88 | 45338 | SCREEN,PLATFORM-RACK | An item made of framing uprights and cross-members with a lattice or mesh between them. It may be straight or curved to conform to the shape of a combat-vehicle turret and/or maintenance platform. In usage, it prevents cargo, tools and equipment and/or personnel from falling. Excludes FENCING, WIRE. | T305-B | BA | 1 | Approved Item Name | A
89 | 45553 | AIR DUCT,DEEP FORDING | A turret-like waterproof superstructure of an armored vehicle ensuring the inlet of combustion air to the engine and the ventilation of the interior space during deep fording. It may be mounted over an access hatch and be passable for personnel or be mounted to the inlet duct. Accessories such as gaskets, mounting parts, conductors, and telephone cables may be included. | A23900 | A | 1 | Approved Item Name | A
90 | 45554 | AIR DUCT SECTION,DEEP FORDING | An item which together with other items forms an AIR DUCT, DEEP FORDING. | A600A0 | A | 1 | Approved Item Name | A
91 | 45758 | LOCK,BLADE,VEHICULAR | A multisectional assembly which may be actuated hydraulically or mechanically. It is designed to secure a BLADE (1) (as modified) and to relieve the hydraulic system while the vehicle is in motion or in a resting position. The item is mounted on the vehicle and accommodate the locking mechanism on the BLADE (1) (as modified). | A23900 | A | 1 | Approved Item Name | A
92 | 46671 | COVER,VEHICULAR COMPONENTS | A usually flexible item designed to partly or completely cover vehicle components, vehicle attachments or vehicles and to protect them mainly against weather elements and dirt. It is generally adapted to the external dimensions of the item to be covered. Excludes TARPAULIN. | T23700 | AX | 1 | Approved Item Name | A
93 | 46727 | BRACKET,SMALL ARMS,VEHICULAR | An item which retains a rifle, shotgun or the like in a vehicular cab, body or turret. It may be a component of a rack or cabinet. The weapon must be removed from its stowed position prior to usage. Excludes BRACKET (1), MOUNTING. | A560D0 |  | 1 | Approved Item Name | A
94 | 48125 | WARNING ASSEMBLY,VEHICULAR | An acoustic and/or optical warning device installed in a vehicle. It is designed to detect, by means of ultrasonic sensors, obstacles during maneuvering and/or forward driving and to indicate them to the driver via alarm signals. | A592G0 |  | 1 | Approved Item Name | A
95 | 48285 | SWEEPING WINCH,BACKHOE,COMBAT ENGINEER VEHICLE,FULL TRACKED | A rotating device designed to turn and actuate a BACKHOE, COMBAT ENGINEER VEHICLE, FULL TRACKED. It is mounted to a BOOM, BACKHOE, COMBAT ENGINEER VEHICLE, FULL TRACKED. Hydraulic actuating cylinders may be included. | A518G0 |  | 1 | Approved Item Name | A
96 | 48286 | BACKHOE,COMBAT ENGINEER VEHICLE,FULL TRACKED | A rigid item made of steel and consisting of a SWEEPING WINCH, BACKHOE, COMBAT ENGINEER VEHICLE, FULL TRACKED and a BOOM, BACKHOE, COMBAT ENGINEER VEHICLE, FULL TRACKED. | A518G0 |  | 1 | Approved Item Name | A
97 | 48287 | BOOM,BACKHOE,COMBAT ENGINEER VEHICLE,FULL TRACKED | INC 48287 CANCELLED/REPLACED BY ,INC 13030, FIIG T341-C, APP-KEY CA ,ON 040618 ~An item which together with a SWEEPING WINCH, BACKHOE, COMBAT ENGINEER VEHICLE, FULL TRACKED forms a BACKHOE, COMBAT ENGINEER VEHICLE, FULL TRACKED. | A23900 | A | 1 | Approved Item Name | C
98 | 48322 | CLOSURE ASSEMBLY,AIR INTAKE,VEHICULAR | A device with clasp designed to automatically close vehicular air vents during submerged travel or when crossing contaminated areas. | A23900 | A | 1 | Approved Item Name | A
99 | 48824 | DRUM,WINCH | A cylindrical item which accommodates and secures, on the periphery, a rope, line, chain, or the like, and is used on a WINCH, DRUM POWER OPERATED or WINCH, DRUM, HAND OPERATED. Excludes DRUM, WINCH, AIRCRAFT. | A520S0 |  | 1 | Approved Item Name | A
100 | 50124 | VALVE,CONTROL,AIR HORN | An "on-off" non-exhausting valve, designed specifically for controlling a horn. It is designed to return to the off position when application force is removed from it. | A517M0 |  | 1 | Approved Item Name | A
101 | 50278 | LATCH ASSEMBLY,VEHICULAR LOADING | A rigid fastening device designed to secure the vehicular loading, in particular pallets, containers, boats and the like. | A597D0 |  | 1 | Approved Item Name | A
102 | 50490 | SECURITY KIT,SPARE TIRE RETAINER | A group of items that may include a padlock and a chain welded to threaded sleeves. It is designed to securely lock a spare tire positioned/restrained in a RETAINER, SPARE TIRE. | A598N0 |  | 1 | Approved Item Name | A
103 | 50678 | BRACE,RETRACTABLE SUPPORT | A rigid item made of metal designed to connect or reinforce a SUPPORT, RETRACTABLE (as modified). The item is equipped with attachment fitting. Excludes TUBE, STRUCTURAL. | A23900 | A | 1 | Approved Item Name | A
104 | 50687 | STAND,RETRACTABLE SUPPORT,DOLLY | INC 50687 CANCELLED/REPLACED BY ,INC 36603, FIIG T305-H, APP-KEY HB ,ON 090116 ~All Except USA An item which is attached to one end of a SUPPORT, RETRACTABLE, DOLLY. It is used as a base and stablizer for the support when the dolly is disengaged from the towing vehicle. It is usually in the shape of a foot, skid, pad, shoe, wheel or the like. | A23900 | A | 1 | Approved Item Name | C
105 | 50771 | CUTTER,CABLE,VEHICLE MOUNTED | A device specifically designed and mounted on the vehicle with various cutting blades to sever cables (wire rope) of the TIEDOWN, GUYWIRE, CONSTRUCTION type and the like. See also CUTTER, CABLE, AIRCRAFT MOUNTED. | A23900 | A | 1 | Approved Item Name | A
106 | 50806 | BODY,SUPPORT,RETRACTABLE,DOLLY | The upper part of a SUPPORT, RETRACTABLE, DOLLY which is designed to accomodate an adjustable leg. | T305-L | A | 1 | Approved Item Name | A
107 | 50818 | BATTLEBOARD KIT,IDENTIFICATION,VEHICLE MOUNTING | A collection of color coded panels, mounting hardware, brackets, pads and the like which, when assembled and attached to the vehicle, assists in the visual identification of the vehicle on the battlefield as a friendly unit. | A529M0 |  | 1 | Approved Item Name | A
108 | 50884 | BEZEL,AUTOMOTIVE TRIM | A preformed shape of nonmetallic material and/or metal specifically designed to add a cosmetic appearance around a headlight, door lock, tailight, instrument cluster,, and the like. Excludes MOLDING, METAL; BEZEL, INSTRUMENT MOUNTING. | A519F0 |  | 1 | Approved Item Name | A
109 | 51246 | CATCH,HOOD,VEHICULAR | INC 51246 CANCELLED/REPLACED BY INC 36298, FIIG A51200, ,ON 090718 ~A locking device of a spring loaded barrel or cylinder. One end has a handle with a claw, hook, loop or the like, and the opposite end is designed for a plate or bracket for mounting. | A23900 | A | 1 | Approved Item Name | C
110 | 51315 | PANEL,IDENTIFICATION,COMBAT | An item specifically designed to be attached to a combat/tactical vehicle. It is color coded to assist in the visual identification of the vehicle on the battlefield as a friendly unit. | A593P0 |  | 1 | Approved Item Name | A
111 | 51529 | DRUM,WINCH,VEHICULAR | A cylindrical item which accommodates and secures, on the periphery, a rope, line, chain, or the like, and is used on a WINCH, DRUM, VEHICLE MOUNTING. | A520T0 |  | 1 | Approved Item Name | A
112 | 51578 | FILLER NECK,VEHICULAR COMPONENTS | A metallic tubular item specificlly designed for directing the flow of a fluid, and must accommodate a CAP (as modified) or BREATHER on one end. The opposite end has provisions for mounting directly on, or indirectly through a pipe, tube, or hose to an engine crankcase, radiator, fuel tank, transmission housing, and the like. It may have means for overflow. For items which do not accommodate a BREATHER or CAP, see TUBE, PIPE or HOSE (as modified). | A520U0 |  | 1 | Approved Item Name | A
113 | 53473 | BREAKWATER,AMPHIBIOUS VEHICLE | An item primarily made of metal, designed to break the waves during water crossing. It may be hinged and/or include mounting hardware. | A23900 | A | 1 | Approved Item Name | A
114 | 53558 | DOOR,ACCESS,UTILITY | A rigid item of various shapes permanently attached to a structure, designed to provide access for inspection, service, replacement of components and/or adjustments. It is designed to be attached by means of hinges or similar devices. It may include self-closing features and have a quick release or other type latching to permit access with a minimum of effort. It may include an observation window. Excludes COVER, ACCESS and DOOR, ACCESS, WEAPON SYSTEM. | A531N0 |  | 1 | Approved Item Name | A
115 | 60126 | BOOM SECTION,INNER,CRANE | The inner or base section of a BOOM, CRANE which is attached to the crane base, or turntable. The lower portion of a two-piece BOOM, CRANE. | T341-C | CB | 1 | Approved Item Name | A
116 | 60127 | BOOM SECTION,OUTER,CRANE | The outer or top section of a BOOM, CRANE which may be fitted with one or more sheaves through which wire ropes are passed to raise or lower a hook, various types of buckets, grapples or other attachments. The upper portion of a two piece BOOM, CRANE. | T341-C | CB | 1 | Approved Item Name | A
117 | 60469 | FILLER NECK | INC 60469 CANCELLED/REPLACED BY ,INC 51577, FIIG A520U0, APP-KEY ,INC 51578, FIIG A520U0, APP-KEY , ON 052495 A metallic tubular item specifically designed for directing the flow of a fluid, and must accommodate a CAP (as modified) or BREATHER on one end. The opposite end has provisions for mounting directly on, or indirectly through a pipe, tube, or hose to an engine crankcase, radiator, fuel tank, transmission housing, and the like. It may have means for overflow. For items which do not accommodate a BREATHER; see Cap; TUBE; PIPE; or HOSE (as modified). | A23900 | A | 1 | Approved Item Name | C
118 | 60619 | HOOK,HOLD-DOWN,TRAILER PLATFORM | A flat metallic item with a hole at one end which serves as a pivot, and a notch at the other end which engages a pin, bar, eye, or the like. It is designed to hold a spring mounted trailer platform in a fixed position in relation to the trailer frame by immobilizing the spring action. | A23900 | A | 1 | Approved Item Name | A
119 | 61012 | SEAT,HULL DRAIN POPPET VALVE | A device which acts as a stem guide and provides a seating surface for a VALVE, POPPET, HULL DRAIN. | A23900 | A | 1 | Approved Item Name | A
120 | 61313 | VALVE,POPPET,HULL DRAIN | A mushroom or tulip-shaped item having an extended stem which is specifically designed to permit drainage of a vehicle hull. It is manually operated either directly or through a series of linkage for remote control. It may have rubber vulcanized on the seating surface for positive sealing. | A23900 | A | 1 | Approved Item Name | A
121 | 61315 | VALVE ASSEMBLY,POPPET,HULL DRAIN | A VALVE, POPPET, HULL DRAIN complete with SEAT, HULL DRAIN POPPET VALVE, and spring or the like. Excludes linkage for remote control. | A23900 | A | 1 | Approved Item Name | A
122 | 61341 | WIRING HARNESS,BRANCHED | An item conforming to the definition of WIRING HARNESS with branches (forks). See also CABLE ASSEMBLY, SPECIAL PURPOSE, ELECTRICAL, BRANCHED, Excludes LEAD ASSEMBLY, ELECTRICAL; and LEAD, TEST. | A077A0 | BD | 1 | Approved Item Name | A
123 | 61741 | CAP,ACCUMULATOR | A cap having inlet and/or outlet ports. It is designed to mate with the end(s) of a hydraulic or pneumatic accumulator cylinder. | A593W0 |  | 1 | Approved Item Name | A
124 | 61792 | PISTON,HYDRAULIC ACCUMULATOR |  | A562R0 |  | 1 | Approved Item Name | A
125 | 61796 | ROD,PISTON,HYDRAULIC FLUID TANK | A basically cylindrical item designed to mate with the piston(s) of a hydraulic fluid tank. | A525X0 |  | 1 | Approved Item Name | A
126 | 61797 | ROD,PISTON,HYDRAULIC ACCUMULATOR | A basically cylindrical item designed to mate with the piston(s) of a hydraulic accumulator. | A577C0 |  | 1 | Approved Item Name | A
127 | 67152 | SPADE,STABILIZING | A flat or concave blade to be mounted on vehicle for the purpose of leveling and stabilizing the vehicle chassis during maneuvers. The spade will incorporate manuel mechanical locking pins during travel mode. It is designed to be lifted or lowered with the use of hydraulics. | A23900 | A | 1 | Approved Item Name | A
128 | 67292 | CABLE AND CONDUIT ASSEMBLY,VEHICULAR | An item designed for brake, clutch, gear change or other function in motorcycles, automobiles, trucks, heavy duty construction equipment or recreation vehicles. The item consists of two or more strands of wire or wire rope, laid or twisted together within a flexible conduit. It may be insulated with an outside wrapping to resist corrosion, be furnished with clip(s), cable guide(s), pin(s), spring(s), or the like and fitted with end fittings which may be threaded, loop, button, or eye. Excludes CONTROL ASSEMBLY, PUSH-PULL. | A501N0 |  | 1 | Approved Item Name | A
129 | 67813 | PARTS KIT,SPECIALIZED | Use of this name is restricted to the support of DLA's kitting project.(Displayed for historical purposes only.) | A593C0 |  | 1 | Approved Item Name | A
130 | 67889 | BREAKER,PAVING,TRACTOR MOUNTED | An item designed to be mounted either on the front, center or rear of a wheeled or track laying tractor and used for clay digging, breaking frozen ground, demolition of concrete paving, and the like. The unit has a non-rotating chuck through which a piston, or any other percussion system, imparts hammer-like blows to various types of accessories such as chisels, spades, picks, backfill tamping pads, and frost wedges. Excludes BREAKER, PAVING. | A23900 | A | 1 | Approved Item Name | A
131 | 68163 | BLOWER,DEBRIS | A powerful air blower mounted on a variety of tactical carriers. It is used to rapidly clear debris and other objects in the pathways of friendly forces that may conceal Improvised Explosive Devices or other suspicious items. Includes mounting hardware. | A54300 |  | 1 | Approved Item Name | A
132 | 68334 | FILTER ELEMENT SET,FLUID | A group of FILTER ELEMENT,FLUID having different characteristics. | A23800 | A | 1 | Approved Item Name | A
133 | 68399 | INSTALLATION KIT,VEHICULAR EQUIPMENT COMPONENTS | A collection of small parts, necessary for the installation of vehicular components. It may include items such as hoses, gaskets, clamps, bolts, instruction sheets, and the like. Does not apply to parts kits used for repair. | A565M0 |  | 1 | Approved Item Name | A
134 | 68613 | PREDETONATION SYSTEM,EXPLOSIVE HAZARD,VEHICLE MOUNTED | This item causes explosive devices to explode at a safe distance from vehicles by such means as physical contact (with the explosive or parts thereof), mimicking engine heat or the use of a directed energy system, or other methods. | A547Z0 |  | 1 | Approved Item Name | A
135 | 68740 | FRAME ASSEMBLY,NETTING,PROJECTILE DEFENSE | A rigid item of various shapes, designed for mounting on a vehicle body, door or the like to accommodate a NETTING SECTION,PROJECTILE DEFENSE. It is used to protect the vehicle and personnel from Rocket Propelled Grenades (RPGs) and the like. Excludes NETTING KIT,PROJECTILE DEFENSE; NETTING SECTION,PROJECTILE DEFENSE. | A551E0 |  | 1 | Approved Item Name | A
136 | 68803 | CLAMP,TOW BAR | An item designed to sustain a tow bar in a predetermined suspended position. | A553I0 |  | 1 | Approved Item Name | A
137 | 68898 | JETTISON ASSEMBLY | A prefabricated item that is mounted on a military vehicle. May be designed to have other item(s) mounted to it. Clears surface and buried mines to clear a path for other military vehicles. May include some hydraulic actuated functions. | A556S0 |  | 1 | Approved Item Name | A
138 | 68902 | STEP ASSEMBLY,VEHICULAR | A single item designed to be mounted on the exterior of a vehicle for ascending or descending. | A556X0 |  | 1 | Approved Item Name | A
139 | 68933 | SHELF,STOWAGE,VEHICULAR | A metallic or nonmetallic item which is rigid, flat and generally smooth. Its thickness is small in comparison to its length and width. It is designed for additional storage of equipment, supplies and other items. | A558F0 |  | 1 | Approved Item Name | A
140 | 68976 | GROMMET ASSEMBLY | A metallic or nonmetallic item which is rigid, flat and generally smooth. Its thickness is small in comparison to its length and width. It is designed for mounting another item and may have drilled or threaded holes or other facilities for mounting to a supporting object or surface. May include such items as washers, screws, and bolts. | A560Q0 |  | 1 | Approved Item Name | A
141 | 68978 | HOLDER,YOKE | A metallic tool designed to hold the yoke on a vehicle with one hand and remove or insert the yoke during maintenance. | A560R0 |  | 1 | Approved Item Name | A
142 | 68980 | TELESCOPING SUPPORT | An item which is designed to be extended or compressed by the sliding of overlapping sections used to keep open hatches, doors and the like. May be attached by means of the thread, pin or bolt. | A560S0 |  | 1 | Approved Item Name | A
143 | 69013 | CARRIAGE PLATE ASSEMBLY | Item may be constructed of plastic or metal. Moves in a predetermined path and carries and/or supports other parts and includes the rollers. | A562S0 |  | 1 | Approved Item Name | A
144 | 69056 | MOUNTING ASSEMBLY,PROCESSING UNIT | A composition of various items designed to hold and mount prcessor units in vehicles and ships; may be mounted to the floor or wall. | A567G0 |  | 1 | Approved Item Name | A
145 | 69068 | PANEL KIT,IDENTIFICATION,COMBAT | A collection of items that includes thermal panels, aluminum panels with thermal tape, infrared beacons, and the like, and mounting equipment that attach to a combat/tactical vehicle to aid in identification of the vehicle as friendly. Allows ground-to-ground and air-to ground identification. Excludes BATTLEBOARD KIT, IDENTIFICATION, VEHICLE MOUNTING. | A565Z0 |  | 1 | Approved Item Name | A
146 | 69109 | HARDWARE KIT,PROPSHAFT,VEHICULAR | A collection of common hardware items, such as nuts, bolts, and washers, designed to replace damaged or worn parts. | A570V0 |  | 1 | Approved Item Name | A
147 | 69144 | ARM,INTERROGATION,MINE CLEARING | Vehicle mounted, lightweight extendable articulating arm with interrogation and classifying system and lifting and moving attachments. Enables soldiers to interrogate and classify suspected explosive hazards (mines) from inside a vehicle, such as a MINE CLEARING VEHICLE and lift and move those hazards off the route. | A573D0 |  | 1 | Approved Item Name | A
148 | 69160 | SHIELD,PROTECTIVE,VEHICULAR | A shield designed to protect the outside or inside of a vehicle. May be slotted or solid. Includes flash protection. | A574D0 |  | 1 | Approved Item Name | A
149 | 69170 | SERVICE KIT,PLATFORM,STANDING | A truck mounted item designed to provide a safe working platform for overhead installation, inspection, maintenance, repair or construction operations. A small floored area (working platform) is mounted interior or exterior of a vehicle. | A574R0 |  | 1 | Approved Item Name | A
150 | 80279 | SHIELD,PROTECTIVE,VEHICULAR | A shield designed to protect the outside or inside of a vehicle. May be slotted or solid. Includes flash protection. | A574D0 |  | 1 | Approved Item Name | A
151 | 80303 | SERVICE KIT,PLATFORM,STANDING | A truck mounted item designed to provide a safe working platform for overhead installation, inspection, maintenance, repair or construction operations. A small floored area (working platform) is mounted interior or exterior of a vehicle, which may be mounted on articulated booms allowing rotation in any horizontal plane within the limits of the supporting equipment. | A574R0 |  | 1 | Approved Item Name | A
152 | 80310 | HARDWARE KIT,PROPSHAFT,VEHICULAR | A collection of common hardware items, such as nuts, bolts, and washers, designed to replace damaged or worn parts. | A570V0 |  | 1 | Approved Item Name | A
153 | 80346 | CARRIAGE PLATE ASSEMBLY | Item may be constructed of plastic or metal. Moves in a predetermined path and carries and/or supports other parts and includes the rollers. | A562S0 |  | 1 | Approved Item Name | A
154 | 80363 | MOUNTING ASSEMBLY,PROCESSING UNIT | A composition of various items designed to hold and mount processor units in vehicles and ships; may be mounted to the floor or wall. | A567G0 |  | 1 | Approved Item Name | A
155 | 80371 | PANEL KIT,IDENTIFICATION,COMBAT | A collection of items that includes thermal panels, aluminum panels with thermal tape, infrared beacons, and the like, and mounting equipment that attach to a combat/tactical vehicle to aid in identification of the vehicle as friendly. Allows ground-to-ground and air-to ground identification. Excludes BATTLEBOARD KIT,IDENTIFICATION,VEHICLE MOUNTING. | A565Z0 |  | 1 | Approved Item Name | A
156 | 80424 | PIN,WARNING STREAMER | An item consisting of a pin/pins attached to a STREAMER,WARNING. It may be of various sizes and types and is generally a cylindrically-shaped metallic item having straight irregular contours. The item is installed in specific locations on aircraft, guided missiles, space vehicles, rockets, bombs, and mine dispensers, armament pods, and the like to prevent inadvertent operation and as a warning that certain preoperation functions are required. | A575G0 |  | 1 | Approved Item Name | A
157 | 80449 | ARM,INTERROGATION,MINE CLEARING | Vehicle mounted, lightweight extendable articulating arm with interrogation and classifying system and lifting and moving attachments. Enables soldiers to interrogate and classify suspected explosive hazards (mines) from inside a vehicle, such as a MINE CLEARING VEHICLE and lift and move those hazards off the route. | A573D0 |  | 1 | Approved Item Name | A
158 | 80497 | COUNTERWEIGHT,VEHICLE | Additional load, usually steel block or similar, placed on the vehicle to counteract the force or torque working load. | A592A0 |  | 1 | Approved Item Name | A
159 | 80539 | HANDRAIL | An item which can be supported by balusters or attached to a wall, partition, and the like. It can be used as a guard and/or to be grasped by the hand as a support. | A594K0 |  | 1 | Approved Item Name | A
160 | 80540 | STOWAGE,TRACK | A rigid item made of various materials designed to hold and maintain a chain or track that can be rolled up for storage. | A594L0 |  | 1 | Approved Item Name | A
161 | 80542 | PARTS KIT,PNEUMATIC SYSTEM,VEHICULAR | A parts kit used to repair a vehicular pneumatic system. Do not use this name if a more specific item name exists. | A594N0 |  | 1 | Approved Item Name | A
162 | 80547 | PARTS KIT,HYDRAULIC SYSTEM | A parts kit used to repair hydraulic systems. | A594V0 |  | 1 | Approved Item Name | A
163 | 80608 | PANEL,HOUSING,SECTION | An item of any shape and material designed to mate with other sections to form a complete housing unit. May have louvers or vents to allow passage of airflow. | A597K0 |  | 1 | Approved Item Name | A
164 | 80630 | RACK,STOWAGE,VEHICULAR | A preformed or assembled rack of any material designed to store additional items of various sizes. May include shelves or spindles. | A598N0 |  | 1 | Approved Item Name | A
165 | 80669 | PARTS KIT,FOOTREST,VEHICULAR | A kit composed of various items to repair and or replace footrests in vehicles. | A593C0 |  | 1 | Approved Item Name | A
166 | 80670 | TUBE ASSEMBLY,STORAGE,HOSE | An item of any shape and material designed to store and secure hoses on a vehicle. | A600S0 | A | 1 | Approved Item Name | A
167 | A0037 | FORK,SELECTOR,GEARBOX |  | A23900 | A | 2 | Non Approved Item Name | A
168 | A0040 | BODY, VALVE |  | A23900 | A | 2 | Non Approved Item Name | A
169 | A0058 | CABLE ASSEMBLY, INTERVEHICLE, ELECTRICAL |  | A23900 | A | 2 | Non Approved Item Name | A
170 | A0068 | CARRIER, SPARE WHEEL |  | A23900 | A | 2 | Non Approved Item Name | A
171 | A0088 | CLAMP, GUN BARREL |  | A23900 | A | 2 | Non Approved Item Name | A
172 | A0089 | CLAMP, STOWAGE, VEHICULAR |  | A23900 | A | 2 | Non Approved Item Name | A
173 | A0105 | ROLLER,ROLLER FAIR LEAD |  | A23900 | A | 2 | Non Approved Item Name | A
174 | A0165 | TANK, DRINKING WATER, VEHICULAR |  | A23900 | A | 2 | Non Approved Item Name | A
175 | A0212 | ASSEMBLY BRACKET BOX DUMMY |  | A23900 | A | 2 | Non Approved Item Name | A
176 | A0227 | BRACKET ASSY |  | A23900 | A | 2 | Non Approved Item Name | A
177 | A0280 | FRAME ASSY |  | A23900 | A | 2 | Non Approved Item Name | A
178 | A0282 | PLATE |  | A23900 | A | 2 | Non Approved Item Name | A
179 | A0341 | CLIP BAND |  | A23900 | A | 2 | Non Approved Item Name | A
180 | A0508 | ROLLER GUIDE |  | A23900 | A | 2 | Non Approved Item Name | A
181 | A0569 | CRANK |  | A23900 | A | 2 | Non Approved Item Name | A
182 | A0593 | VANE,WAVE GUARD |  | A23900 | A | 2 | Non Approved Item Name | A
183 | A1016 | COVER, MANTLET |  | A23900 | A | 2 | Non Approved Item Name | A
184 | A1017 | COVER,WHEEL HUB |  | A23900 | A | 2 | Non Approved Item Name | A
185 | A1046 | FRAME, ENGINE MOUNTING |  | A23900 | A | 2 | Non Approved Item Name | A
186 | A1068 | EXCLUDER, DUST |  | A23900 | A | 2 | Non Approved Item Name | A
187 | A1092 | HUB, WHEEL |  | A23900 | A | 2 | Non Approved Item Name | A
188 | A1120 | LEVER, CONTROL, HAND |  | A23900 | A | 2 | Non Approved Item Name | A
189 | A1127 | LINK, CHORD, BRIDGE |  | A23900 | A | 2 | Non Approved Item Name | A
190 | A1129 | LOCKER, STOWAGE, VEHICULAR |  | A23900 | A | 2 | Non Approved Item Name | A
191 | A1142 | MODIFICATION KIT, VEHICLE FIXTURE |  | A23900 | A | 2 | Non Approved Item Name | A
192 | A1144 | MOUNT, BRIDGING JACK, SELF-ALIGNING |  | A23900 | A | 2 | Non Approved Item Name | A
193 | A1160 | PAD,THRUST |  | A23900 | A | 2 | Non Approved Item Name | A
194 | A1194 | PLATE REGISTRATION VEHICULAR |  | A23900 | A | 2 | Non Approved Item Name | A
195 | A1213 | RACK, STOWAGE, VEHICULAR |  | A23900 | A | 2 | Non Approved Item Name | A
196 | A1231 | VALVE REACTION |  | A23900 | A | 2 | Non Approved Item Name | A
197 | A1491 | MOUNTING OUTER CAP ASSEMBLY |  | A23900 | A | 2 | Non Approved Item Name | A
198 | A1528 | MEMBER JOINING |  | A23900 | A | 2 | Non Approved Item Name | A
199 | A1579 | PARTS KIT |  | A23900 | A | 2 | Non Approved Item Name | A
200 | A1584 | CYLINDER |  | A23900 | A | 2 | Non Approved Item Name | A
201 | A1652 | BOARD PANEL |  | A23900 | A | 2 | Non Approved Item Name | A
202 | A1663 | CAP END SUB ASSEMBLY |  | A23900 | A | 2 | Non Approved Item Name | A
203 | A1664 | PLATE SIDE ASSEMBLY |  | A23900 | A | 2 | Non Approved Item Name | A
204 | A1665 | GUARD1 |  | A23900 | A | 2 | Non Approved Item Name | A
205 | A1696 | ACTUATOR, MOVEMENT |  | A23900 | A | 2 | Non Approved Item Name | A
206 | A1701 | CLAMP |  | A23900 | A | 2 | Non Approved Item Name | A
207 | A1712 | CONTACT ELECTRICAL BLOCK |  | A23900 | A | 2 | Non Approved Item Name | A
208 | A1737 | PIN CRANKING |  | A23900 | A | 2 | Non Approved Item Name | A
209 | A1751 | WHEEL, BOGIE |  | A23900 | A | 2 | Non Approved Item Name | A
210 | A1762 | WINCH |  | A23900 | A | 2 | Non Approved Item Name | A
211 | A1917 | DIAPHRAGM |  | A23900 | A | 2 | Non Approved Item Name | A
212 | A1946 | WHEEL |  | A23900 | A | 2 | Non Approved Item Name | A
213 | A2009 | RETAINER,SHELL |  | A23900 | A | 2 | Non Approved Item Name | A
214 | A2062 | LEVER RELEASE |  | A23900 | A | 2 | Non Approved Item Name | A
215 | A2212 | PISTON HYDRAULIC/PNEUMATIC BRAKE CYLINDER |  | A23900 | A | 2 | Non Approved Item Name | A
216 | A2286 | COVER |  | A23900 | A | 2 | Non Approved Item Name | A
217 | A2325 | LEVER |  | A23900 | A | 2 | Non Approved Item Name | A
218 | A2327 | STOPPER |  | A23900 | A | 2 | Non Approved Item Name | A
219 | A2509 | PACKING ASSEMBLY MULTI-APPLICATION |  | A23900 | A | 2 | Non Approved Item Name | A
220 | A2518 | ARM |  | A23900 | A | 2 | Non Approved Item Name | A
221 | A2610 | HANDLE TURRET TRAVERSING |  | A23900 | A | 2 | Non Approved Item Name | A
222 | A2642 | BALL,MOUNT |  | A23900 | A | 2 | Non Approved Item Name | A
223 | A2704 | BLADE CUTTER,CORDITE |  | A23900 | A | 2 | Non Approved Item Name | A
224 | A2941 | CRANK,HOOK,HANGING |  | A23900 | A | 2 | Non Approved Item Name | A
225 | A3226 | PISTON BARREL |  | A23900 | A | 2 | Non Approved Item Name | A
226 | A3641 | LEVER,LOCKING |  | A23900 | A | 2 | Non Approved Item Name | A
227 | A4153 | SUPPORT,FIXED BEAM ROLLER |  | A23900 | A | 2 | Non Approved Item Name | A