## data
S. No. | INC | Item Name | Notes | FIIG No. | App Key | AIN / non-AIN flag | Item Name Type | Status
1 | 04569 | TURBINE,STEAM | A form of heat engine in which rotary motion is obtained by the expansion of steam so as to create kinetic energy which is then partly absorbed by causing the steam to act on blades or vanes set upon the circumference of a drum or ring which works within a suitable casing. This engine may be adaptable for marine and/or industrial installations. | T197-C | CA | 1 | Approved Item Name | A
2 | 10255 | DEFLECTOR,DIRT AND LIQUID | An item so shaped as to deflect one or more of the following: dust, dirt, grease, oil, or liquid into a desired direction or away from a particular area. Can be attached to a stationary or with a revolving part. May or may not be a mechanical device. | A23700 | A | 1 | Approved Item Name | A
3 | 11459 | RING,PISTON | A circular, single or multipiece item, metallic or nonmetallic in composition, designed to be fitted in a circumferential groove in a piston and to spring outward against the cylinder wall to function as a seal or wiper. It is supplied in various cross-sectional shapes and is cut through at one point to allow for installation in the piston ring groove. It may include an expander. Excludes PACKING, PREFORMED; RETAINER, OIL SEAL; RETAINER, PACKING; RING, RETAINING; RING WIPER; and SEAL RING, METAL. | A08400 | A | 1 | Approved Item Name | A
4 | 38077 | SEAL RING ASSEMBLY,LABYRINTH | A specifically designed and tested item normally divided into two or more pieces with matched ends for precision installation. It forms a tight seal around a steam turbine shaft. Includes items such as seal rings, turbine rings, springs, pins, and the like. Excludes PACKING ASSEMBLY; SEAL RING, METAL. | A032A0 | AG | 1 | Approved Item Name | A
5 | 39086 | PISTON ROD,GOVERNOR |  | A23900 | A | 1 | Approved Item Name | A
6 | 39511 | GUARD ASSEMBLY,BLADE | An item designed to safeguard exposed fingers, hands and other body areas to eliminate injuries. Constructed of any material, shape or form. May be pe rmanently attached or removeable. Item also designed to protect rotating elements from intrusion of external objects that can damage the blades. | A520E0 |  | 1 | Approved Item Name | A
7 | 39733 | MODIFICATION KIT,ENGINE | One or more items employed to modify engines, turbines and components. | A23800 | A | 1 | Approved Item Name | A
8 | 40453 | BLADE SET,TURBINE ENGINE | INC 40453 CANCELLED/REPLACED BY ,INC 50521, FIIG A23800, APP-KEY A ,INC 50520, FIIG A23800, APP-KEY A ,INC 50519, FIIG A23800, APP-KEY A ,INC 50518, FIIG A23800, APP-KEY A ,INC 50517, FIIG A23800, APP-KEY A ,INC 50516, FIIG A23800, APP-KEY A ,INC 50515, FIIG A23800, APP-KEY A , ON 072694 A set of replacement items, matched by moment weight, designed to be mounted on the compressor or turbine rotor. | A23800 | A | 1 | Approved Item Name | C
9 | 40957 | BLADE,TURBINE ENGINE | INC 40957 CANCELLED/REPLACED BY ,INC 50536, FIIG A10700, APP-KEY A ,INC 50535, FIIG A10700, APP-KEY A ,INC 50485, FIIG A517H0, APP-KEY ,INC 50534, FIIG A10700, APP-KEY A ,INC 50533, FIIG A10700, APP-KEY A ,INC 50532, FIIG A10700, APP-KEY A ,INC 50531, FIIG A10700, APP-KEY A , ON 041394 An item to be mounted on a rotary unit to create or receive a flow of air/gas in the correct velocity, pressure and direction. | A10700 | A | 1 | Approved Item Name | C
10 | 41746 | TURBINE ROTOR,TURBINE ENGINE,STEAM | An item consisting of a series of blades fastened together on disks mounted on a central shaft, or a series of curved blades mounted on an integral part of the disk on the shaft, set at an angle and extending radially from the disk or extending from the axis of rotation to the rim of the disk. It is designed to receive energy to obtain rotary motion by expansion of steam creating kinetic energy which is then partially absorbed by causing the steam to act on blades causing rotary motion to the turbine rotor which, through a main reduction gear, turns the shaft delivering working energy. | A517H0 |  | 1 | Approved Item Name | A
11 | 45735 | LOCK,BLADE,TURBINE ENGINE | INC 45735 CANCELLED/REPLACED BY ,INC 50459, FIIG A503Q0, INC 50458, FIIG A503Q0, INC 50457, FIIG A503Q0, INC 50456, FIIG A503Q0, INC 50455, FIIG A503Q0,INC 50454, FIIGA503Q0, INC 50486, FIIG A517H0, INC 50456, FIIG A503Q0, ON 0 42594 An item used to maintain the position of a BLADE, TURBINE ENGINE in the proper place on a DISK, AXIAL COMPRESSOR, TURBINE ENGINE. This item eliminates axial movement of the BLADE, TURBINE ENGINE during operation. | A503Q0 |  | 1 | Approved Item Name | C
12 | 48888 | DISK,STEAM TURBINE ENGINE | An item having provisions on the outer periphery for attaching blades. It also has provisions for attachment to a hub and/or shaft in a designated arrangement. | A517H0 |  | 1 | Approved Item Name | A
13 | 50081 | CASE,STEAM TURBINE ENGINE | A case designed to surround and protect various components such as rotor, nozzle(s), bearing(s), shaft seal(s), and the like. | A517H0 |  | 1 | Approved Item Name | A
14 | 50082 | SHAFT,STEAM TURBINE ENGINE | An item designed to accommodate the disks and/or hubs to which blades are attached. It is part of the turbine rotor. | A517H0 |  | 1 | Approved Item Name | A
15 | 50485 | BLADE,STEAM TURBINE | An item designed to create the flow of air in a TURBINE, STEAM. | A517H0 |  | 1 | Approved Item Name | A
16 | 50486 | LOCK,BLADE,STEAM TURBINE | An item used to maintain the position of a blade in a TURBINE, STEAM. This item eliminates axial movement of the blade. | A517H0 |  | 1 | Approved Item Name | A
17 | 50487 | NOZZLE,STEAM TURBINE | A single stationary item designed for the purpose of directing air at the proper angle and velocity in a TURBINE, STEAM. It has provisions for attaching to the case of the TURBINE, STEAM. It may have an inner support shroud. | A517H0 |  | 1 | Approved Item Name | A
18 | 50513 | STEAM CHEST,TURBINE | An item specifically designed to control steam admission and withstand high pressure and temperature. It may have provisions for valve(s), nozzle ring(s), and the like. | A517H0 |  | 1 | Approved Item Name | A
19 | 50514 | DIAPHRAGM,STEAM TURBINE ENGINE | A metallic item consisting of two mating halves. It may include inner and outer ring(s), inner and outer band(s), vane(s), and the like. It is designed to provide accurate control of the steam flow. | A517H0 |  | 1 | Approved Item Name | A
20 | 50519 | BLADE SET,STEAM TURBINE | A blade set designed to be used in TURBINE, STEAM. | A23800 | A | 1 | Approved Item Name | A
21 | 60103 | BLADE,COMPRESSOR ROTOR,TURBINE ENGINE | INC 60103 CANCELLED/REPLACED BY ,INC 50531, FIIG A10700, APP-KEY A ,INC 50532, FIIG A10700, APP-KEY A ,INC 50533, FIIG A10700, APP-KEY A ,INC 50534, FIIG A10700, APP-KEY A ,INC 50485, FIIG A517H0, APP-KEY ,INC 50535, FIIG A10700, APP-KEY A ,INC 50536, FIIG A10700, APP-KEY A , ON 122396. (All Except USA) An item designed to be mounted on a compressor rotor of a turbine engine to create the flow of air in the compressor section. | A23900 | A | 1 | Approved Item Name | C
22 | 60112 | BLADE,TURBINE,ROTOR TURBINE ENGINE | INC 60112 CANCELLED/REPLACED BY ,INC 50536, FIIG A10700, APP-KEY A ,INC 50535, FIIG A10700, APP-KEY A ,INC 50485, FIIG A517H0, APP-KEY ,INC 50534, FIIG A10700, APP-KEY A ,INC 50533, FIIG A10700, APP-KEY A ,INC 50532, FIIG A10700, APP-KEY A ,INC 50531, FIIG A10700, APP-KEY A , ON 041394 (All Except USA) An item designed to be mounted on a turbine rotor of a turbine engine to receive the force of the gas to turn the turbine rotor. | A23900 | A | 1 | Approved Item Name | C
23 | 61691 | HOUSING,ANTIFRICTION BEARING,TURBINE ENGINE | INC 61691 CANCELLED/REPLACED BY ,INC 50346, FIIG A11300, APP-KEY A ,INC 50345, FIIG A11300, APP-KEY A , ON 042194 and INC 50346, FIIG A113, APPL KEY A. A housing designed to surround, retain, support, and protect a turbine engine antifriction bearing. Excludes BUSHING, SLEEVE. | A11300 | A | 1 | Approved Item Name | C
24 | 61696 | NOZZLE,TURBINE,TURBINE ENGINE | INC 61696 CANCELLED/REPLACED BY ,INC 50586, FIIG A10700, APP-KEY A ,INC 50585, FIIG A10700, APP-KEY A ,INC 50487, FIIG A517H0, APP-KEY ,INC 50584, FIIG A10700, APP-KEY A ,INC 50583, FIIG A10700, APP-KEY A ,INC 50582, FIIG A10700, APP-KEY A ,INC 50581, FIIG A10700, APP-KEY A , ON 041394 A section of flow duct upstream of axial turbine in which flow is controlled to enter in proper direction, pressure, and velocity. | A10700 | A | 1 | Approved Item Name | C
25 | 61698 | SHAFT,TURBINE,TURBINE ENGINE | INC 61698 CANCELLED/REPLACED BY ,INC 50602, FIIG A10700, APP-KEY K ,INC 50601, FIIG A10700, APP-KEY K , ON 041394 An item designed to accommodate the disks and/or hubs to which blades are attached. It provides the rotary power developed to compressor, fan, propeller and other units. | A10700 | K | 1 | Approved Item Name | C
26 | 61967 | BLADE SET TURBINE ROTOR,TURBINE | INC 61967 REINSTATED ON 111213 A set of replacement items matched by moment weight, designed t o be mounted on a TURBINE ROTOR, TURBINE ENGINE,STEAM. For components of gas turbine engines, see BLADE SET,TURBINE, AIRCRAFT GAS TURBINE ENGINE and BLADE SET,TURBINE,NONAIRCRAFT GAS TURBINE ENGINE. | A23800 | A | 1 | Approved Item Name | A
27 | 61980 | BLADE SET,COMPRESSOR ROTOR,TURBINE ENGINE | INC 61980 CANCELLED/REPLACED BY ,INC 50516, FIIG A23800, APP-KEY A ,INC 50515, FIIG A23800, APP-KEY A ,ON 021513 ~(All Except USA). A set of replacement items matched by moment weight designed to be mounted on a compressor rotor of a turbine engine. | A23800 | A | 1 | Approved Item Name | C