## data
S. No. | INC | Item Name | Notes | FIIG No. | App Key | AIN / non-AIN flag | Item Name Type | Status
1 | 36614 | ADJUSTING DEVICE,BELT-CHAIN TENSION | A device designed to facilitate the adjustment of drive belt or roller chain tension on belt or chain driven accessories through a hydraulic or spring actuated mechanism. It consists of an adjusting arm, idler pulley or sprocket wheel and other structural parts. | A23900 | A | 1 | Approved Item Name | A
2 | 38952 | TURBO SUPERCHARGER,ENGINE,NON-AIRCRAFT | A mechanism for forcing additional air and increasing pressure in the cylinders of a reciprocating engine to increase power produced by the engine. The air utilized may come from the exhaust of the engine. | T135-J | JA | 1 | Approved Item Name | A
3 | 39652 | SHAFT ASSEMBLY,TURBOCHARGER |  | A23900 | A | 1 | Approved Item Name | A
4 | 42141 | WIRE,TURBINE ROTOR BLADE | A specific length of special wire resistant to chemical and heat designed for positioning turbine rotor blades an damping vibrations during operation. | A23900 | A | 1 | Approved Item Name | A
5 | 46265 | HOUSING,TURBO SUPERCHARGER | A housing consisting of several parts and designed to accommodate the components of a TURBOSUPERCHARGER (1), AIRCRAFT RECIPROCATING ENGINE or TURBOSUPERCHARGER (1), NON-AIRCRAFT and to keep them in position. | A23900 | A | 1 | Approved Item Name | A
6 | 47454 | COMPRESSOR ROTOR,TURBO SUPERCHARGER | A centrifugal type compressor designed to be driven by a TURBINE ROTOR, TURBOSUPERCHARGER to increase the pressure of the intake air of an internal combusion engine. | A23900 | A | 1 | Approved Item Name | A
7 | 47455 | TURBINE ROTOR,TURBO SUPERCHARGER | An item designed to drive a COMPRESSOR ROTOR, TURBOSUPERCHARGER and be driven by the exhaust gases of an internal combustion engine. The item may incorporate a shaft. | A23900 | A | 1 | Approved Item Name | A
8 | 47535 | PIPE INTAKE,TURBO SUPERCHARGER,ENGINE NON-AIRCRAFT | A preformed, mostly metal item, generally tubular, which is designed to direct the fresh air required for combustion to the centrifugal impeller. | A23900 | A | 1 | Approved Item Name | A
9 | 48119 | BLADE,TURBO SUPERCHARGER,ENGINE,NON-AIRCRAFT | An item which is mounted to a rotor to create or accommodate an air or gas flow with a specified speed and direction and a specified pressure. | A23900 | A | 1 | Approved Item Name | A
10 | 48323 | GUARD,TURBO SUPERCHARGER | A mostly metallic cover of different shape and dimension designed for the protection of a turbosupercharger. | A23900 | A | 1 | Approved Item Name | A
11 | 48356 | NOZZLE,TURBO SUPERCHARGER | A ring-shaped item which is connected ahead of a TURBINE, ROTOR, TURBOSUPERCHARGER. It feeds exhaust gases in proper velocity and proper direction to the impeller blades. | A23900 | A | 1 | Approved Item Name | A
12 | 48357 | DIFFUSER,AIR,TURBO SUPERCHARGER | A ring-shaped item designed for continual inflow of the air to be compressed to the compressor rotor and which is connected ahead of a COMPRESSOR ROTOR, TURBOSUPERCHARGER. | A23900 | A | 1 | Approved Item Name | A
13 | 61308 | TURBO SUPERCHARGER,AIRCRAFT RECIPROCATING ENGINE | A centrifugal air compressor, gas turbine driven by engine exhaust gases, used to compensate for aircraft reciprocating engine induction system pressure decrease in high altitude operation. | A23900 | A | 1 | Approved Item Name | A
14 | 66727 | PARTS KIT,LUBRICATING,TURBOCHARGER BEARING | A parts kit used to replace parts of the lubricating circuit of a turbocharger bearing. | A23800 | A | 1 | Approved Item Name | A
15 | 68403 | INSTALLATION KIT,ENGINE ACCESSORIES | A collection of small parts necessary for the installation of engine accessories. It may include items such as hoses, gaskets, clamps, bolts, instruction sheets, and the like. Does not apply to parts kits used for repair. | A23800 | A | 1 | Approved Item Name | A