## data
S. No. | INC | Item Name | Notes | FIIG No. | App Key | AIN / non-AIN flag | Item Name Type | Status
1 | 13204 | BEARING,PLAIN,SPHERICAL | A detachable part in or on which a journal, gudgeon, pivot, or the like moves. It is used to carry a load and to reduce sliding friction. It does not employ rolling elements. It may be divided into two or more segments of 180 degrees (3.141 radians) or less. The item has a cylindrical bore and is basically spherical in its exterior design to allow for shaft misalignment. Excludes BEARING, PLAIN, SELF-ALIGNING. | A045A0 | C | 1 | Approved Item Name | A
2 | 13205 | BEARING,SLEEVE | A tubular shaped item with or without flange(s) designed to reduce friction and carry a kinetic load on the surface(s) parallel to the axis of the bore. It must have a visible or detectable means of lubrication or be self-lubricated. The over all length must exceed 25 percent of the outside diameter or the shortest distance between peripheral flats of the body, except for straight tubular (without flange or shoulder) items having a bearing surface(s) parallel to the axis of the bore only. Includes items which are divided into two or more segments which include 180 degrees (3.141 radians) or less of the bearing periphery. See also BUSHING, SLEEVE; SPACER, SLEEVE; and WASHER (as modified). Excludes PIN, HOLLOW. | A045A0 | D | 1 | Approved Item Name | A
3 | 13206 | BUSHING,SLEEVE | A tubular shaped unthreaded item with or without a flange at one end designed to be inserted into a hole to reduce the inside diameter of the hole and to protect the surrounding body structure from damage resulting from stress, strain, and/or vibration. The overall length must exceed 25 percent of the outside diameter or the shortest distance between peripheral flats of the body. Includes items which are divided into two or more segments which includes 180 degrees (3.141 radians) or less of the bearing periphery. For items made of rubber, see BUSHING, NONMETALLIC. See also BEARING, SLEEVE; BUSHING, TAPERED; SPACER, SLEEVE; INSULATOR, BUSHING; and BUSHING, ELECTRICAL CONDUCTOR. Excludes BUSHING, DRILL, JIG. | A045A0 | K | 1 | Approved Item Name | A
4 | 13208 | BEARING,PLAIN,SELF-ALIGNING | A detachable assembly in or on which a journal, gudgeon, pivot, or the like moves. It is used to carry a load and to reduce sliding friction. It does not employ rolling elements. The item consists of a bored precision ground ball (or spherical plain bearing) around which an outer ring is fitted. The assembly may be either separable or nonseparable. Excludes BEARING, PLAIN, ROD END and BEARING, PLAIN, SPHERICAL. | A045A0 | B | 1 | Approved Item Name | A
5 | 13209 | BEARING,PLAIN,ROD END | A detachable assembly in or on which a journal, gudgeon, pivot, or the like moves. It is used to carry a load and to reduce sliding friction. It does not employ rolling elements. The outer member of the assembly is modified to provide a shank. The inner member may be either a plain spherical bearing or a sleeve bearing. Excludes BEARING, PLAIN, SPHERICAL and BEARING, PLAIN, SELF-ALIGNING. | A045A0 | A | 1 | Approved Item Name | A
6 | 13210 | BEARING,PLAIN,RAILWAY AXLE | A block of brass or bronze lined with antifriction metal, which serves as a bearing surface, carrying the weight of the railway car and resting on the axle journal. | A23900 | A | 1 | Approved Item Name | A
7 | 13211 | BEARING,WASHER,THRUST | An item of any peripheral shape usually having one flat or spherical surface and a centrally located hole. It is designed for applications involving moving (kinetic) loads. Except for items fabricated from bearing quality synthetic (plastic) or composed of multilayer material, one bearing surface must either have a specific surface finish designation of 32 microinch (0.8 micrometre) or less, arithmetical average (aa) (arithmetic mean deviation) or one of the following conditions: be lapped or ground; have visible or detectable means of lubrication; grooves, indentations; or self-lubrication. The thickness must not exceed 25 percent of the outside diameter of the shortest distance between peripheral flats (when thickness and/or outside diameter is designated as a tolerance dimension, the maximum dimension will be used to determine compliance). Excludes straight, tubular (without flange) items having a bearing surface(s) parallel to the axis of the bore only. See also WASHER, FLAT and SPACER, SLEEVE. | A045A0 | L | 1 | Approved Item Name | A
8 | 20574 | BEARING,V | A cylindrical device, primarily designed to furnish a bearing surface for a low-speed oscillating shaft. The item consists of a precision machined or inclosed V or modified V groove and may include a drilled hole for spring loading. | A045A0 | E | 1 | Approved Item Name | A
9 | 21962 | BEARING BLANK,SLEEVE | An item usually cylindrically shaped with or without a flange. It is designed to be drilled after installation and used as a BEARING, SLEEVE. Excludes items in bulk form. See also BUSHING BLANK. | A045A0 | F | 1 | Approved Item Name | A
10 | 21963 | BEARING HALF SET,SLEEVE | Two or more identical or different sizes or types of BEARING HALF, SLEEVE packaged or grouped together for single issue as a unit, for replacement of worn and/or damaged bearings. See BEARING HALF, SLEEVE. Excludes BEARING SET, SLEEVE. | A23800 | A | 1 | Approved Item Name | A
11 | 21964 | BEARING SET,SLEEVE | Two or more identical or different sizes or types of BEARING, SLEEVE packaged or grouped together for single issue as a unit, for replacement of worn and/or damaged bearings. See BEARING, SLEEVE. Excludes BEARING HALF SET, SLEEVE. | A23800 | A | 1 | Approved Item Name | A
12 | 22210 | BEARING HALF,SLEEVE | A half of a two-piece split type BEARING, SLEEVE. | A045A0 | G | 1 | Approved Item Name | A
13 | 28215 | ROLLER,LINEAR-ROTARY MOTION | A cylindrical body having a centrally located hole to accommodate a pin or shaft for attachment to a push rod guide, yoke, rocker arm, turntable, or rail. The item provides a rolling contact with the face of a valve stem, or the lobes of a cam ring or camshaft on engines, fuel injection pumps, latches, turntables, parallel bearing surfaces requiring a roller support, and the like. Excludes BEARING, ROLLER, CYLINDRICAL; ROLLER, ELECTRICAL SWITCH; and friction bearings. See also CAM FOLLOWER, NEEDLE BEARING. | T267-K | KA | 1 | Approved Item Name | A
14 | 35186 | PARTS KIT,BEARING REPLACEMENT,MECHANICAL EQUIPMENT | A parts kit consisting of one or more bearings or bearing assemblies, which are issued as a unit for repair/replacement. It may include gasket(s), O-ring(s), race(s), seal(s), spacer(s), washer(s), or the like. | A23800 | A | 1 | Approved Item Name | A
15 | 42389 | BEARING,PLAIN,TRACK ROLLER | A detachable assembly consisting of an outer and inner ring, designed for use in a track roller or similar application. It is used to carry a load and reduce sliding friction. It does not employ rolling elements, but may incorporate non-metallic liners or sleeves to aid in reducing friction and/or providing lubrication. See also BEARING, BALL, TRACK ROLLER; and BEARING, ROLLER, TRACK ROLLER. Excludes BEARING, PLAIN, SPHERICAL and BEARING, PLAIN, SELF-ALIGNING. | A045A0 | J | 1 | Approved Item Name | A
16 | 42390 | BEARING,PLAIN,CAM FOLLOWER | A detachable assembly, which provides rolling contact with a cam or similar device, and converts reciprocating or oscillating motion to linear motion. The assembly consists of an outer ring and and integral stud. It does not employ rolling elements but may incorporate nonmetallic liners or sleeves to aid in reducing friction and/or providing lubrication. See also CAM FOLLOWER, NEEDLE BEARING. | A045A0 | H | 1 | Approved Item Name | A
17 | 42832 | BEARING,JEWEL | An item generally round in shape and usually having a centrally located hole. It has at least one flat bearing surface. It is made of precious or semi-precious gem (ruby, sapphire and the like), natural or synthetic. It is intended for use in precision instruments, meters, timing devices, clocks, and the like. | A045A0 | B | 1 | Approved Item Name | A
18 | 48217 | BEARING HALF,WASHER,THRUST | A half of a two-piece BEARING, WASHER, THRUST. | A045A0 | L | 1 | Approved Item Name | A
19 | 48959 | PAD,THRUST | A rigid, replaceable metal item, designed for assembly with a component to resist wear caused by direct thrust exerted by an associated part. The bearing surface must have a specified surface finish designation of 16 micro-inches centreline average (arithmetical average) or less. | A597A0 |  | 1 | Approved Item Name | A
20 | 52471 | BEARING SET,WASHER,THRUST | A collection of identical or similar BEARING, WASHER, THRUST designed to be used for replacement of worn and/or damaged washers. Excludes WASHER ASSORTMENT. | A23800 | A | 1 | Approved Item Name | A
21 | 53571 | BEARING ASSEMBLY,STERN TUBE | An assembly consisting of staves, anode, bearing, housing and the like. It supports a rotating propulsion shaft. | A23900 | A | 1 | Approved Item Name | A
22 | 60145 | BUSHING HALF,SLEEVE | A half of a two piece split type BUSHING, SLEEVE. | A564Z0 |  | 1 | Approved Item Name | A
23 | 61328 | WASHER HALF,THRUST | INC 61328 Canceled Replaced By BEARING HALF, WASHER, THRUST: INC 48217, FIIG A239, Appl Key A. | A23900 | A | 1 | Approved Item Name | C
24 | A0060 | CAP, BEARING HALF |  | A23900 | A | 2 | Non Approved Item Name | A
25 | A0105 | ROLLER,ROLLER FAIR LEAD |  | A23900 | A | 2 | Non Approved Item Name | A
26 | A0284 | BUSH |  | A23900 | A | 2 | Non Approved Item Name | A
27 | A0295 | ROLLER |  | A23900 | A | 2 | Non Approved Item Name | A
28 | A0390 | BUSHING,SLEEVE,SPECIAL |  | A23900 | A | 2 | Non Approved Item Name | A
29 | A1590 | SLEEVE |  | A23900 | A | 2 | Non Approved Item Name | A
30 | A1663 | CAP END SUB ASSEMBLY |  | A23900 | A | 2 | Non Approved Item Name | A
31 | A1979 | BEARING,RING SEGMENT |  | A23900 | A | 2 | Non Approved Item Name | A
32 | A1980 | BEARING,EYE END |  | A23900 | A | 2 | Non Approved Item Name | A
33 | A2082 | BEARING,SPECIAL |  | A23900 | A | 2 | Non Approved Item Name | A
34 | A2619 | PIPE,CASTED |  | A23900 | A | 2 | Non Approved Item Name | A