## data
S. No. | INC | Item Name | Notes | FIIG No. | App Key | AIN / non-AIN flag | Item Name Type | Status
1 | 01852 | SCREW,EXTERNALLY RELIEVED BODY | An externally threaded fastener whose threaded portion is of one nominal diameter, and whose unthreaded portion has been machined or ground in one or more places or over its entire length to a maximum diameter less than the minimum pitch diameter of the thread (excludes undercut for thread relief). It is No. 0 (0.060 IN.) (1.5 mm) or larger, and is designed to be held or driven with either a wrench or inserted driver (excluding internal socket and multiple spline types) or both in sizes below No. 10 (0.190 IN.) (5 mm) and larger sizes must have a head designed for any type inserted driver (excluding internal socket and multiple spline types) but may also be designed for external wrenching. A locking feature may be incorporated in the design of the head or threads. See also BOLT, EXTERNALLY RELIEVED BODY and BOLT, INTERNAL WRENCHING. | A003B0 | SE | 1 | Approved Item Name | A
2 | 01867 | SCREW,WOOD | An unhardened externally threaded fastener whose continuous thread extends from a gimlet point for a distance of approximately two-thirds of the length of the screw and which is designed to be driven with an inserted driver. | A003B0 | SP | 1 | Approved Item Name | A
3 | 01868 | SCREW,TAPPING,THREAD CUTTING | INC 01868 CANCELLED/REPLACED BY ,INC 41756, FIIG A003B0, APP-KEY SN ,ON 110411 ~(All Except USA) For USA INC 01868 Canceled Replaced By SCREW, TAPPING: INC 41756, FIIG A003B, Appl Key SN. A hardened externally threaded fastener whose thread extends from a tapered end to the bearing surface of the head and is interrupted by flutes or slots to permit cutting its own mating thread. Excludes SCREW, ASSEMBLED WASHER. | A003B0 | SM | 1 | Approved Item Name | C
4 | 06656 | SCREW,INSTRUMENT | An externally threaded fastener similar to a SCREW, MACHINE but smaller than No. 0 (0.060 IN.) (1.5 mm) in size. | A003B0 | SG | 1 | Approved Item Name | A
5 | 06657 | SCREW,MACHINE | An externally threaded fastener whose threaded portion is of one nominal diameter, No 0 (0.060 in./1.5 mm) or larger, designed to be held or driven with either a wrench or an inserted driver or both (excluding internal socket or internal multiple spline types), in sizes below No. 10 (0.190 in./5 mm). No. 10 and larger sizes must have a head designed for any type inserted driver (excluding internal socket or internal multiple spline types), but may also be designed for external wrenching. A locking feature may be incorporated in the design of the head or threads. Excludes BOLT, CLEVIS; BOLT, EXTERNALLY RELIEVED BODY; SCREW, EXTERNALLY RELIEVED BODY; and SCREW, ASSEMBLED WASHER. See also, SCREW, INSTRUMENT; BOLT, MACHINE; BOLT, INTERNAL WRENCHING; and SCREW, CAP SOCKET HEAD. | A500D0 |  | 1 | Approved Item Name | A
6 | 06660 | SCREW,ASSEMBLED WASHER | A SCREW, (as modified) to which has been assembled one or more nonremovable washer(s). | A003B0 | SA | 1 | Approved Item Name | A
7 | 06667 | BOLT,SELF-LOCKING | INC 06667 CANCELLED/REPLACED BY ,INC 40001, FIIG A003B0, APP-KEY TB ,ON 021513 ~(All Except USA) For USA use BOLT, MACHINE: INC 01847, FIIG A003B, Appl Key BR or SCREW, CAP, HEXAGON HEAD: INC 18257, FIIG A003B, Appl Key SB. A BOLT, MACHINE or SCREW, CAP, HEXAGON HEAD with the added characteristic of a locking feature incorporated in the design of the head or in the threads. Excludes BOLT, ASSEMBLED WASHER. | A003B0 | BW | 1 | Approved Item Name | C
8 | 06670 | SCREW,SELF-LOCKING | INC 06670 CANCELLED/REPLACED BY ,INC 16282 (SCREW,CAP,SOCKET HEAD) and INC 06657 (SCREW,MACHINE). A SCREW (as modified) with an intregal locking feature in the head or in the threads. | A003B0 | SK | 1 | Approved Item Name | C
9 | 06671 | SCREW,TAPPING THREAD FORMING | INC 06671 CANCELLED/REPLACED BY ,INC 41756, FIIG A003B0, APP-KEY SN ,ON 070706 ~(All Except USA) For USA INC 06671 Canceled Replaced By SCREW, TAPPING: INC 41756, FIIG A003B, Appl Key SN. A hardened externally threaded fastener whose thread usually extends from a gimlet or dog type point to the bearing surface of the head and designed to form its own mating thread. Excludes SCREW, ASSEMBLED WASHER. | A003B0 | SN | 1 | Approved Item Name | C
10 | 06672 | SETSCREW | An externally threaded device whose threaded portion is of one nominal diameter with or without a head and having a cup, cone, or other type of machined point designed to prevent or restrict relative movement of parts and designed to be driven with either a wrench or inserted driver. A locking feature may be incorporated in the design of the head or threads. | A003B0 | SQ | 1 | Approved Item Name | A
11 | 06673 | THUMBSCREW | An externally threaded fastener whose threaded portion is of one nominal diameter. It may have an unthreaded portion with a diameter less than, equal to, or greater than the diameter of the threaded portion. It has either a vertically flattened, circular knurled, splined or smoothed, or wing type head, all of which are designed for rotation by the thumb and fingers. For items having wrenching facilities such as socket recess, multiple spline or slot heads, use SCREW (as modified) or BOLT (as modified). | A003B0 | SR | 1 | Approved Item Name | A
12 | 12947 | SCREW,EYE | A fastening device with one end formed in the shape of an eye and the other end threaded with a lag or wood screw type of thread. | A003B0 | SF | 1 | Approved Item Name | A
13 | 15896 | SCREW,DRIVE | A hardened cylindrical fastener with multiple spiral flutes on its shank. It also has an end smaller in diameter than the outside diameter of the spiral flutes, which acts as a pilot when driven into a drilled hole. | A003B0 | SD | 1 | Approved Item Name | A
14 | 15901 | SCREW ASSORTMENT | Two or more different sizes and/or types of screws grouped together in a single package. | A23800 | A | 1 | Approved Item Name | A
15 | 16282 | SCREW,CAP,SOCKET HEAD | An externally threaded fastener whose threaded portion is of one nominal diameter. The head has an internal socket or multiple spline for use with an inserted driver. A locking feature may be incorporated in the design of the head or threads. Excludes items with bevel (conical) heads. See BOLT, INTERNAL WRENCHING. Excludes SCREW, SHOULDER; and SCREW, MACHINE. | A003B0 | SC | 1 | Approved Item Name | A
16 | 16945 | MACHINE SCREW AND NUT AND WASHER ASSORTMENT | An assortment of two or more of the same or different types of machine screws, machine screw nuts, washers and the like. | A23800 | A | 1 | Approved Item Name | A
17 | 16946 | SCREW AND NAIL ASSORTMENT | An assortment of nails and screws of various types and/or sizes. | A23800 | A | 1 | Approved Item Name | A
18 | 16947 | SCREW AND TOOL ASSORTMENT | Two or more different sizes and/or types of screws, furnished with corresponding tools to drive then, grouped together in a single package. | A23800 | A | 1 | Approved Item Name | A
19 | 18257 | SCREW,CAP,HEXAGON HEAD | An externally threaded fastener designed for insertion into holes in assembled parts, for mating with a preformed internal thread and for tightening or releasing by torquing the head. The threaded and unthreaded portions are both of the same nominal diameter of 0.190 inch (5 mm) or larger. Head dimensions and sizes of threaded and unthreaded portions shall conform to internationally recognized fastener standards. The thread length being the controlled dimension, the grip length is not specified. A locking feature may be incorporated in the design of the head or threads. The head is not designed to be held or driven with an inserted driver or by the thumb and fingers. Excludes BOLT,MACHINE; BOLT,EXTERNALLY RELIEVED BODY; BOLT,INTERNAL WRENCHING; and SCREW,CAP,SOCKET HEAD. | A003B0 | SB | 1 | Approved Item Name | A
20 | 19665 | SCREW,PANEL FASTENER | A headed, threaded fastening device with special square threads, which is designed to be attached to a panel by means of a retaining washer. The screw fastener is used in conjunction with a speed nut to facilitate fastening two items. | A003B0 | SJ | 1 | Approved Item Name | A
21 | 22846 | SCREW,SHOULDER | An externally threaded fastener whose threaded portion is of one nominal diameter, No 0 (0.060 IN.) (1.5 mm) or larger. It has a round unthreaded neck or shank all or part of which is of greater diameter than the threaded portion. The head is designed to be driven with either a wrench or an inserted driver or both in sizes below No. 10 (0.190 IN.) (5 mm) nominal diameter. No. 10 (0.190 IN.) (5 mm) and larger sizes must be designed for any type of inserted driver, but may also provide for external wrenching of the head. A locking feature may be incorporated in the design of the head or threads. For items which are both shouldered and have an externally relieved body, use SCREW, EXTERNALLY RELIEVED BODY. For items with a No. 10 (0.190 IN.) (5 mm) or larger thread diameter without an inserted driver head, use BOLT, SHOULDER. Excludes BOLT, INTERNAL WRENCHING and SCREW, CAP, SOCKET HEAD. | A003B0 | SL | 1 | Approved Item Name | A
22 | 29294 | SCREW,CLOSE TOLERANCE | A SCREW, MACHINE or SCREW, CAP, SOCKET HEAD whose unthreaded portion is of specified grip length, plated or unplated, and is machined to a tolerance of one thousandth (0.001 IN.) (0.025 mm) or less of a specific diameter for items (1.000 IN.) (25 mm) or less in diameter. Items over (1.000 IN.) (25 mm) in diameter shall have a tolerance of fifteen ten thousandths (0.0015 IN.) (0.038 mm) or less. The nominal major diameter of the threads shall be at least one thousandth (0.001 IN.) (0.025 mm) below the minimum shank diameter, but not below the minimum major diameter for applicable class of fit, as shown in the Screw Thread Standards, FED STD H28 and/or other nationally recognized standards. The head is designed to be held or driven with an inserted driver. It is not designed for rotation by the thumb and fingers. A locking feature may be incorporated in the design of the head or threads. | A003B0 | SS | 1 | Approved Item Name | A
23 | 33044 | SCREW ASSEMBLY,PANEL | A headed, threaded fastening device over which may be assembled; (1) a stand-off; (2) a flanged bushing with washer(s) and/or a shouldered bushing without a flange, or it may have an internally threaded sleeve that is an integral part of the screw; a washer and an externally thread self-locking bushing that is driven by an inserted driver. Attached to panel by threaded bushing or by flaring end of stand-off, or bushing. Used in conjunction with a speed nut, nut plate, or driven into a threaded hole in the item that the panel is fastened to. May be spring loaded. | A003B0 | SU | 1 | Approved Item Name | A
24 | 36433 | SCREW,LAG | An externally threaded fastener having a square or hexagon head and with a continuous thread (wood screw type or fetter type) extending from a gimlet or cone point for a distance of slightly more than one-half the length of the screw. | A003B0 | BQ | 1 | Approved Item Name | A
25 | 38031 | SCREW,SELF-DRILLING | A hardened, externally-threaded fastener with a self-drilling point. It drills, taps and fastens and may have a machine screw thread or a nonmachine screw thread. The threads usually extend from behind the pilot to the bearing surface of the head. | A003B0 | TE | 1 | Approved Item Name | A
26 | 39125 | SCREW,LOCK PLATE |  | A23900 | A | 1 | Approved Item Name | A
27 | 40001 | SCREW | (All Except USA) A headed externally threaded fastener whose threaded portion may extend on part or whole of its shank. The head is designed to be held or driven with a tool. The threaded portion is cylindrical and its diameter 1.6 mm or more. For items with diameters below 1.6 mm see SCREW, INSTRUMENT. The item is designed to be driven in a preexisting mating screwthread or to accommodate a nut, insuring assembling of parts, with the part opposite the head acting as a nut, or insuring a grip between the bearing surface of its head and that of a nut screwed on its end. The threaded end may have a pilot for easier driving into a drilled hole. If the point is designed to prevent or restrict relative movements of parts see SETSCREW. Do not use if a more specific item name applies. If the item is furnished with attachments such as nut(s), washer(s), pin(s), and the like, see SCREW ASSEMBLY or BOLT (as modified). | A003B0 | TB | 1 | Approved Item Name | A
28 | 40002 | VIS AUTOFREINEE | INC 40002 CANCELLED/REPLACED BY ,INC 16282, FIIG A003B0, APP-KEY SC ,INC 06657, FIIG A500D0, APP-KEY , ON 122396. (All Except USA) A VIS or SCREW, CAP, SOCKET HEAD with integral locking features in the head or threads. Excludes VIS, RONDELLE PRISONNIER. | A003B0 | SK | 1 | Approved Item Name | C
29 | 40003 | SCREW ASSEMBLY | INC 40003 REINSTATED ON 112913~(All Except USA) A SCREW to which has been assembled one or more attachments such as nut(s), washer(s), pin(s), and the like. Do not use if a more specific item name applies. Excludes SCREW, ASSEMBLED WASHER. | A003B0 | TC | 1 | Approved Item Name | A
30 | 40004 | VIS,RONDELLE PRISONNIERE | INC 40004 CANCELLED/REPLACED BY ,INC 06660, FIIG A003B0, APP-KEY SA , ON 061796 (All Except USA) A VIS; SCREW, TAPPING, THREAD CUTTING; or SCREW TAPPING, THREAD FORMING to which has been assembled one or more unremovable washer(s). | A003B0 | SA | 1 | Approved Item Name | C
31 | 41756 | SCREW,TAPPING | A hardened externally threaded fastener whose thread extends to the bearing surface of the head. The thread may be fluted or otherwise designed to cut or form its own mating thread. Excludes SCREW, ASSEMBLED WASHER. | A003B0 | SN | 1 | Approved Item Name | A
32 | 68789 | RELOCATE TEST |  | A552G0 |  | 1 | Approved Item Name | A
33 | A0042 | BOLT, LOCK |  | A23900 | A | 2 | Non Approved Item Name | A
34 | A0106 | ROLLER, TOWED, GRID |  | A23900 | A | 2 | Non Approved Item Name | A
35 | A0119 | SCREW,ADJUSTING,TAPPET |  | A23900 | A | 2 | Non Approved Item Name | A
36 | A0120 | SCREW, GRUB |  | A23900 | A | 2 | Non Approved Item Name | A
37 | A0121 | SCREW, SET |  | A23900 | A | 2 | Non Approved Item Name | A
38 | A0332 | SCREW BREECH |  | A23900 | A | 2 | Non Approved Item Name | A
39 | A0723 | DRIVE PIN AND BALL ASSY |  | A23900 | A | 2 | Non Approved Item Name | A
40 | A0765 | SCREW,RETAINING |  | A23900 | A | 2 | Non Approved Item Name | A
41 | A1320 | PACKING, PREFORMED |  | A23900 | A | 2 | Non Approved Item Name | A
42 | A1371 | BOLT, MACHINE |  | A23900 | A | 2 | Non Approved Item Name | A
43 | A1372 | SCREW, MACHINE |  | A23900 | A | 2 | Non Approved Item Name | A
44 | A1373 | SCREW, SOCKET HEAD |  | A23900 | A | 2 | Non Approved Item Name | A
45 | A1374 | SCREW, SELF-LOCKING |  | A23900 | A | 2 | Non Approved Item Name | A
46 | A1701 | CLAMP |  | A23900 | A | 2 | Non Approved Item Name | A
47 | A1947 | SCREW,ROUND HEAD,WITH TOMMY HOLES |  | A23900 | A | 2 | Non Approved Item Name | A
48 | A1967 | NUT,SPECIAL PURPOSE |  | A23900 | A | 2 | Non Approved Item Name | A
49 | A2006 | BOLT,SPECIAL |  | A23900 | A | 2 | Non Approved Item Name | A
50 | A2055 | PIN SPECIAL |  | A23900 | A | 2 | Non Approved Item Name | A
51 | A2056 | SCREW,SPECIAL |  | A23900 | A | 2 | Non Approved Item Name | A
52 | A2057 | SCREW,BUSH,SPECIAL |  | A23900 | A | 2 | Non Approved Item Name | A
53 | A2130 | WASHER INTEROCULAR |  | A23900 | A | 2 | Non Approved Item Name | A
54 | A2279 | WASHER CUP SHAPED |  | A23900 | A | 2 | Non Approved Item Name | A
55 | A2386 | SCREW RETAINING,KNURLEH HEAD |  | A23900 | A | 2 | Non Approved Item Name | A
56 | A2416 | ASSY NUT SPECIAL |  | A23900 | A | 2 | Non Approved Item Name | A
57 | A2497 | SCREW,SET |  | A23900 | A | 2 | Non Approved Item Name | A
58 | A3223 | SCREW,ADJUSTING |  | A23900 | A | 2 | Non Approved Item Name | A