## data
S. No. | INC | Item Name | Notes | FIIG No. | App Key | AIN / non-AIN flag | Item Name Type | Status
1 | 00799 | BOLT,TOGGLE | An externally threaded fastener whose threaded portion is of one nominal diameter having a wing or wings mounted on the bolt head or on a trunnion nut. The wing or wings upset when the toggle bolt is inserted in a constricted passage in a hollow wall and when the bolt is tightened, the wing or wings assume a transverse or athwart position. It is used for securely holding fixtures or devices to hollow walls. | A003B0 | CD | 1 | Approved Item Name | A
2 | 01832 | BOLT,RING | A BOLT, EYE having a nonremovable ring assembled in the eye. | A003B0 | BV | 1 | Approved Item Name | A
3 | 01846 | BOLT BLANK | A cylindrical device having a head, eye or hook; similar to a BOLT, MACHINE; BOLT, EYE or BOLT, HOOK, and the like, but without threads, and normally intended for a subsequent threading operation. | A003B0 | CG | 1 | Approved Item Name | A
4 | 01847 | BOLT,MACHINE | An externally threaded fastener designed for insertion through holes in assembled parts and normally intended to be tightened or released by torquing a nut. The threaded and unthreaded portions are both of one nominal diameter of 0.190 inch (5 mm) or larger. The head is not designed to be held or driven with an inserted driver or by the thumb and fingers. A locking feature may be incorporated in the design of the head or threads. Head dimensions and sizes of threaded and unthreaded portions shall conform to internationally recognized fastener standards. For items having a grip length portion machined to a tolerance of 0.0015 inch (0.038 mm) or less, BOLT, SHEAR. See also SCREW, CAP, HEXAGON HEAD and SCREW, MACHINE. | A003B0 | BR | 1 | Approved Item Name | A
5 | 01848 | BOLT,SLIDING HANDLE | An externally threaded fastener whose threaded and unthreaded portions are of one nominal diameter, No. 10 (0.190 IN.) (5 mm) or larger. The head is usually spherical in shape, all of which is of greater diameter than the threaded and unthreaded portions, and has a nonremovable sliding handle used to manually rotate the item. | A003B0 | BZ | 1 | Approved Item Name | A
6 | 01849 | BOLT,SWIVEL HANDLE | An externally threaded fastener whose threaded and unthreaded portions are of one nominal diameter, No. 10 (0.190 IN.) (5 mm) or larger. It has a U-shaped head all of which is a greater diameter than the threaded and unthreaded portions, and has a nonremovable swivel handle used to manually rotate the item. | A003B0 | CB | 1 | Approved Item Name | A
7 | 01850 | BOLT,WELDING | An externally threaded fastener whose threaded portion is of one nominal diameter having small raised projections on the top side or underside of the head to facilitate welding the head. May or may not be designed to be held or turned with a wrench or inserted driver. | A003B0 | CF | 1 | Approved Item Name | A
8 | 01853 | BOLT,EYE | An externally threaded device whose threaded portion is of one nominal diameter, without a head, but with the unthreaded end either bent more than 225 degrees (3.925 radians) or cast, forged, or punched to resemble an eye. See also BOLT, HOOK. Excludes CONNECTOR, ROD END. | A003B0 | BG | 1 | Approved Item Name | A
9 | 04905 | BOLT,SHOULDER | An externally threaded fastener whose threaded portion is of one nominal diameter, No. 10 (0.190 IN.) (5 mm) or larger. It has a round unthreaded neck or shank all or part of which is of greater diameter than the threaded portion. The head is not designed to be held or driven with an inserted drivers. A locking feature may be incorporated in the design of the head or threads. For items with a thread diameter smaller than No. 10 (0.190 IN.) (5 mm) and those items with an inserted drive head, use SCREW, SHOULDER. For items which are No. 10 (0.190 IN.) (5 mm) or larger in size and are both shouldered and have an externally relieved body, use BOLT, EXTERNALLY RELIEVED BODY. Excludes THUMBSCREW. | A003B0 | BY | 1 | Approved Item Name | A
10 | 06658 | BOLT,FIREBRICK ANCHOR | A fastener designed for securing firebrick to the outer wall or casing of furnaces or boilers. Normally consisting of a straight or bent shank with a square or rectangular head and designed for high temperature application. | A003B0 | BJ | 1 | Approved Item Name | A
11 | 06659 | BOLT,ASSEMBLED WASHER | A BOLT, MACHINE on which has been assembled one or more nonremovable washers. See also SCREW, ASSEMBLED WASHER. | A003B0 | BA | 1 | Approved Item Name | A
12 | 06662 | BOLT,CLEVIS | An externally threaded fastener whose threaded and unthreaded portions are of one nominal diameter and are separated by a narrow circumferential groove. The head is designed to be held or driven with an inserted driver. Excludes BOLT, SHEAR. | A003B0 | BB | 1 | Approved Item Name | A
13 | 06663 | BOLT,OVAL NECK | A headed externally threaded fastener whose threaded portion is of one nominal diameter with an elliptical neck, directly beneath the head. | A003B0 | BS | 1 | Approved Item Name | A
14 | 06664 | BOLT,HOOK | An externally threaded device whose threaded portion is of nominal diameter, without a head but with the unthreaded end bent not over 225 degrees (3.925 radians). See also BOLT, EYE and BOLT, U. | A003B0 | BL | 1 | Approved Item Name | A
15 | 06665 | BOLT,U | An externally threaded fastener bent approximately 180 degrees (3.141 radians) in the shape of the letter U and with both ends threaded. | A003B0 | CE | 1 | Approved Item Name | A
16 | 06666 | BOLT,INTERNAL WRENCHING | An externally threaded fastener whose threaded portion is of one nominal diameter, No. 10 (0.190 IN.) (5 mm) or larger. It is designed with an internal socket or internal multiple spline for use with an internal driver. The head is beveled (conical) or cylindrical in shape. Items with cylindrical shaped heads must have an externally relieved body. A locking feature may be incorporated in the design of the head or threads. See also SCREW, CAP, SOCKET HEAD. Excludes SETSCREW; SCREW, SHOULDER; BOLT, SHOULDER; SCREW, EXTERNALLY RELIEVED BODY; BOLT, EXTERNALLY RELIEVED BODY; and SCREW, MACHINE. | A003B0 | BM | 1 | Approved Item Name | A
17 | 06668 | BOLT,TEE HEAD | An externally threaded fastener whose threaded portion is of one nominal diameter and with a head specially designed to fit in a slot and hold against turning. | A003B0 | CC | 1 | Approved Item Name | A
18 | 06674 | BOLT,HANGER | A headless cylindrical threaded fastener which is threaded on both ends, one end being threaded to accommodate a nut and the other end having continuous wood screw type threads extending from a gimlet or cone point to the unthreaded portion. The unthreaded portion may have a ribbed shoulder. | A003B0 | BK | 1 | Approved Item Name | A
19 | 06675 | BOLT,EXTERNALLY RELIEVED BODY | An externally threaded fastener whose threaded portion is of one nominal diameter, and whose unthreaded portion has been machined or ground in one or more places or over its entire length to a maximum diameter less than the minimum pitch diameter of the thread (excludes undercuts for thread relief). It is No. 10 (0.190 IN.) (5 mm) or larger in size and has a head which is not designed to be held or driven with an inserted driver or designed for rotation by the thumb and fingers. A locking feature may be incorporated in the design of the head or threads. Excludes BOLT, INTERNAL WRENCHING and THUMBSCREW. See also SCREW, EXTERNALLY RELIEVED BODY. | A003B0 | BF | 1 | Approved Item Name | A
20 | 06676 | BOLT,INTERNALLY RELIEVED BODY | An externally threaded fastener whose external threaded portion is of one nominal diameter. It has a concentric hole along the longitudinal centerline which may extend a part or the full length of the bolt. The concentric hole along the centerline may be counterbored and/or internally threaded at the head end or the bolt end. The head is designed to be held or driven by an external and/or internal driver. For items having a hole(s) perpendicular to the axis which meet the concentric hole along the longitudinal centerline, see BOLT, FLUID PASSAGE. | A003B0 | BN | 1 | Approved Item Name | A
21 | 15903 | BOLT,SHEAR | A high strength, 160,000 pounds per square inch (1100 megapascals) minimum tensile strength externally threaded fastener designed for use in applications involving great shear stress. The head is designed to accommodate an external wrench or driver. The head is not designed to be held or driven with an inserted driver, nor is it designed for rotation by the thumb and fingers. The unthreaded portion is of specific grip length, plated or unplated, and is machined to a tolerance of one thousandth (0.001) of an inch (0.025 mm) or less of a specific diameter for items one inch (25 mm) or less in diameter. Items over one inch (25 mm) in diameter shall have a tolerance of fifteen ten thousandths (0.0015) of an inch (0.038 mm) or less. The nominal major diameter of the threads shall be at least one thousandth (0.001) of an inch (0.025 mm) below the minimum shank diameter, but not below the minimum major diameter for applicable class of fit, as shown in the Screw Thread Standards, FED STD H28 and/or other nationally recognized standards. A locking feature may be incorporated in the design of the head or threads. See BOLT, MACHINE and BOLT, CLEVIS. | A003B0 | BX | 1 | Approved Item Name | A
22 | 15939 | BOLT,SQUARE NECK | A headed externally threaded fastener whose threaded portion is of one nominal diameter, with a square neck directly beneath the head. | A003B0 | CA | 1 | Approved Item Name | A
23 | 15940 | BOLT,RIBBED NECK | A headed externally threaded fastener whose threaded portion is of one nominal diameter with a series of longitudinal ribs, splines or serrations on all or part of the unthreaded portion. See also BOLT, RIBBED SHOULDER. | A003B0 | BT | 1 | Approved Item Name | A
24 | 15941 | BOLT,FINNED NECK | A headed externally threaded fastener whose threaded portion is of one nominal diameter having two or more fins extending from the head to the shank. | A003B0 | BH | 1 | Approved Item Name | A
25 | 15942 | BOLT,KEY HEAD | A headed externally threaded fastener whose threaded portion is of one nominal diameter with a single rectangular or triangular projection on the underside of the head. | A003B0 | BP | 1 | Approved Item Name | A
26 | 15945 | STUD,RECESSED | A headless fastener not exceeding twelve inches (304.8 mm) in length, threaded externally on both ends with threads of the same nominal diameter. One end or both ends may have a point. The unthreaded section may have more than one diameter, none of which may be greater than the maximum major thread diameter. It may be thread relieved. Excludes items with taper threads. | A051A0 | C | 1 | Approved Item Name | A
27 | 15947 | ROD,THREADED END | A headless cylindrical shaped metal item exceeding 12 inches (304.8 mm) in length and externally threaded on one or both ends. The unthreaded portion shall be of one diameter. Excludes items with tapered threads. See also STUD (as modified) and PIN, STRAIGHT, THREADED. | A051A0 | E | 1 | Approved Item Name | A
28 | 15950 | ROD,CONTINUOUS THREAD | A headless fastener exceeding 12 inches (304.8 mm) in length having an external thread of one nominal diameter running from end to end. See also STUD, CONTINUOUS THREAD. | A051A0 | B | 1 | Approved Item Name | A
29 | 16014 | BOLT,RIBBED SHOULDER | An externally threaded fastener whose threaded portion is of one nominal diameter. It has a series of longitudinal ribs, splines or serrations on all or a part of the shoulder. The minor diameter of the ribs must be greater than the major diameter of the threads. See also BOLT, RIBBED NECK. | A003B0 | BU | 1 | Approved Item Name | A
30 | 21861 | BOLT,ECCENTRIC HEAD | An externally threaded fastener the head of which is usually flat with a periphery not concentric to the bolt shank. The head is not designed for wrenching. It may have a drive feature located at the threaded end, which can be used to rotate the screw and eccentric head into a locking position to secure a flanged or groove component. | A003B0 | BE | 1 | Approved Item Name | A
31 | 23639 | BOLT,DRIVE SHANK | An externally threaded fastener, made of high strength metal, whose threaded portion is of one nominal diameter. The unthreaded portion is of a specific grip length, and is ground to a close tolerance in order to provide a drive fit in a specific size hole. It may be plated or unplated. The head is not designed to be driven by a screwdriver or wrench. The item is driven into the parts to be fastened by means of a mallet or similar item. | A003B0 | BD | 1 | Approved Item Name | A
32 | 27851 | BOLT,CLOSE TOLERANCE | An externally threaded fastener whose unthreaded portion is of a specified grip length, plated or unplated, and is machined to a tolerance of one thousandth (0.001) of an inch (0.025 mm) or less of a specific diameter for items one inch (25 mm) or less in diameter. Items over one inch (25 mm) in diameter shall have a tolerance of fifteen ten-thousandths (0.0015) of an inch (0.038 mm) or less. The nominal major diameter of the threads shall be at least one thousandth (0.001) of an inch (0.025 mm) below the minimum shank diameter, but not below the minimum major diameter for applicable class of fit, as shown in the Screw Thread Standards, FED STD H28 and/or other nationally recognized standards. The head is not designed to be held or driven with an inserted driver, nor is it designed for rotation by the thumb and fingers. A locking feature may be incorporated in the design of the head or threads. For items having close tolerance, and fabricated from material having 160,000 pounds per square inch (1100 megapascals) minimum tensile strength, see BOLT, SHEAR. For items fabricated from material having less than 160,000 pounds per square inch (1100 megapascals) minimum tensile strength and not having a close tolerance, see BOLT, MACHINE. | A003B0 | BC | 1 | Approved Item Name | A
33 | 38893 | BOLT,ASSEMBLED SLEEVE | A headed, externally tapered or straight fastener with a flanged outer sleeve ground externally straight. The head is designed to accommodate an external hand or power operated wrench or driver. The fastener must be tightened or released by torquing a nut. | A003B0 | CH | 1 | Approved Item Name | A
34 | 40000 | PIN,HEADED,THREADED | All Except USA~A connecting and/or articulating device having a cylindrical shank with a head at one and and a threaded portion at the other end. The unthreaded portion is of a specific grip length, plated or unplated, and is machined to a tolerance of one thousandth (0.001) of an inch (25 microns) or less, of a specific diameter for items one inch (25.4 mm) or less in diameter. Items over one inch (25.4 mm) in diameter, shall have a tolerance of fifteen ten-thousandths (0.0015) of an inch (38 microns) or less. The specific RMS microinch finish on the bearing surface must not exceed 32 microinches (0.8 micron). The nominal major diameter of the threads shall be at least one thousandth (0.001) of an Inch (25 microns) below the minimum shank diameter. The head is designed to accommodate an external wrench or driver and/or may have flats or similar features for positioning or securing. The item may be internally relieved with a concentric hole along the longitudinal centerline which may extend a part or whole of its length. Excludes BOLT,CLOSE TOLERANCE; BOLT,SHEAR; BOLT,SHOULDER; and BOLT,INTERNALLY RELIEVED BODY. | A003B0 | BC | 1 | Approved Item Name | A
35 | 40017 | BOLT,FOUNDATION | An item having a threaded portion of one nominal diameter with a body of various shapes, specifically designed for embedding in concrete, brick, or masonry. It is used for securing structural or other items. See also SHIELD,EXPANSION. | A566L0 |  | 1 | Approved Item Name | A
36 | 40018 | BOLT,BOILER PATCH | (All Except USA) An externally threaded fastener whose threaded portion is of one nominal diameter, without machined (or equivalent) surfaces, having a countersunk head surmounted by a square or hexagonal head to facilitate installation, after which the square or hexagonal head is removed. | A003B0 | TD | 1 | Approved Item Name | A
37 | 50156 | BOLT,FORK END | All Except USA An externally threaded item which is specifically designed for use with a fork end. The head may be designed to be held or driven with any type of inserted driver. Excludes BOLT, SHEAR. | A003B0 | BB | 1 | Approved Item Name | A
38 | 53312 | TIE ROD,RECESSED | INC 53312 CANCELLED/REPLACED BY ,INC 15945, FIIG A051A0, APP-KEY C ,ON 090116 ~All Except USA A headless fastener of various lengths, threaded externally on both ends with usually right-hand threads of the same diameter. One end or both ends may have a point. The unthreaded section may have more than one diameter, none of which may be greater than the maximum major thread diameter. It is usually used on tubing or piping and may withstand high presures. Excludes STUD, RECESSED and TIE ROD, TENSIONING, THREADED END. | A264A0 | D | 1 | Approved Item Name | C
39 | 67769 | BOLT,HYDRAULIC | A fastener used for clamping a joint assembly. It is designed to be inserted and removed by hand and has sufficient clearance to avoid the risk of seizure. Using portable tool, a pre-determined hydraulic pressure is applied which stretches the bolt along its axis, leaving the nut only requiring rotation to take up the axial stretch in the bolt. On release of hydraulic pressure a high axial load is achieved. | A23900 | A | 1 | Approved Item Name | A
40 | 68744 | BOLT,ARMOR FASTENING | An externally threaded fastener whose threaded portion is of one nominal diameter, No.10(0.190 IN.) (5 mm) or larger. It has a round unthreaded neck or shank all or part of which is greater diameter than the threaded portion. It is designed with an internal socket or internal multiple spline for use with an internal driver. | A551F0 |  | 1 | Approved Item Name | A
41 | A0042 | BOLT, LOCK |  | A23900 | A | 2 | Non Approved Item Name | A
42 | A0120 | SCREW, GRUB |  | A23900 | A | 2 | Non Approved Item Name | A
43 | A0431 | BOLT ASSEMBLED WASHER AND CHAIN |  | A23900 | A | 2 | Non Approved Item Name | A
44 | A1156 | NUT, CLAMP |  | A23900 | A | 2 | Non Approved Item Name | A
45 | A1242 | WAVEMETER, HETERODYNE |  | A23900 | A | 2 | Non Approved Item Name | A
46 | A1370 | BOLT, FORK END |  | A23900 | A | 2 | Non Approved Item Name | A
47 | A1371 | BOLT, MACHINE |  | A23900 | A | 2 | Non Approved Item Name | A
48 | A1372 | SCREW, MACHINE |  | A23900 | A | 2 | Non Approved Item Name | A
49 | A1373 | SCREW, SOCKET HEAD |  | A23900 | A | 2 | Non Approved Item Name | A
50 | A1375 | BOLT, SELF-LOCKING |  | A23900 | A | 2 | Non Approved Item Name | A
51 | A1787 | LINK PARALLEL MOTION |  | A23900 | A | 2 | Non Approved Item Name | A
52 | A1829 | BOLT SWING FRONT CAP |  | A23900 | A | 2 | Non Approved Item Name | A
53 | A1976 | WASHER SPRING ASSY |  | A23900 | A | 2 | Non Approved Item Name | A
54 | A1978 | WASHER SPECIAL |  | A23900 | A | 2 | Non Approved Item Name | A
55 | A2006 | BOLT,SPECIAL |  | A23900 | A | 2 | Non Approved Item Name | A
56 | A2313 | BOLT,COVER ASSY |  | A23900 | A | 2 | Non Approved Item Name | A
57 | A2733 | BOLT LOCKING |  | A23900 | A | 2 | Non Approved Item Name | A