## data
S. No. | INC | Item Name | Notes | FIIG No. | App Key | AIN / non-AIN flag | Item Name Type | Status
1 | 00861 | RIVET,SOLID | A headed fastening device having a smooth solid shank designed to have the shank end upset after insertion. | A040A0 | H | 1 | Approved Item Name | A
2 | 00862 | RIVET,SPLIT | A headed fastening device having a smooth shank which is split, slotted or forked and designed to be spread or crimped back after insertion. | A040A0 | J | 1 | Approved Item Name | A
3 | 00863 | RIVET,TUBULAR | A headed fastening device having a smooth shank which is hollow or having a cavity at its end and designed to have the shank clinched after insertion. | A040A0 | H | 1 | Approved Item Name | A
4 | 00864 | RIVET,BLIND | An item consisting of two or more of the following components: stem, rivet body, sleeve, expander, bolt, and collar. It is a headed fastening device with the shank designed to be expanded by means of a separate or integral stem or mandrel, or bolt and expander. It is designed to be installed or expanded from one side only. Excludes NUT, BLIND ASSEMBLY. | A040A0 | G | 1 | Approved Item Name | A
5 | 02383 | PIN-RIVET,GROOVED | INC 02383 CANCELLED/REPLACED BY ,INC 67165, FIIG A528U0, APP-KEY ,ON 020703 ~A metallic item, headed at one end, with a cylindrically shaped shank having a circumferential groove near the opposite end, or a series of grooves along its length. The grooves are used to engage a collar or sleeve which is installed by means of a rivet gun or riveting machine. The grooved shank may extend beyond the collar or sleeve, performing the same holding action as the clinched portion of a conventional rivet. Excludes PIN, GROOVED, HEADED. | A040A0 | E | 1 | Approved Item Name | C
6 | 09731 | CAP,RIVET | A closure designed to fit over the end of a split or tubular rivet shank and into which the shank end is crimped in assembly. It provides greater strength and gives the appearance of a solid rivet at the clinched end. The closure may have a knurled shank and a head with its bottom recessed to fit over a hollow rivet head. It is designed to be pressed or driven through the head of a hollow rivet when a closed assembly is required. | A040A0 | A | 1 | Approved Item Name | A
7 | 13615 | RIVET ASSORTMENT | Various size rivets of one specific type, grouped together in a single package. | A23800 | A | 1 | Approved Item Name | A
8 | 20522 | PIN-RIVET,DOWEL | INC 20522 CANCELLED/REPLACED BY ,INC 67165, FIIG A528U0, APP-KEY ,ON 020703 ~A metallic item, cylindrically shaped, having circumferential grooves near both ends. The grooves are used to engage a collar or sleeve which is installed by means of a rivet gun or riveting machine. The grooved shank may extend beyond the collar or sleeve, performing the same holding action as the clinched portion of a conventional rivet. Excludes PIN, GROOVED, HEADLESS and PIN-RIVET, GROOVED. | A040A0 | D | 1 | Approved Item Name | C
9 | 29343 | PIN-RIVET,THREADED | INC 29343 CANCELLED/REPLACED BY ,INC 67165, FIIG A528U0, APP-KEY ,ON 020703 ~A metallic or nonmetallic item straight or tapered of circular cross-section, headed at one end and threaded at the other end. The threads are used to engage a threaded collar or sleeve. The bottom of the shank may have a hexagon socket which accommodates an installation tool. The shank may extend beyond the collar or sleeve performing the same holding action as the clinched portion of a conventional rivet. Excludes PIN, TAPERED, THREADED. | A040A0 | F | 1 | Approved Item Name | C
10 | 29344 | COLLAR,PIN-RIVET,THREADED | INC 29344 CANCELLED/REPLACED BY ,INC 67166, FIIG A528U0, APP-KEY ,ON 020703 ~An internally threaded sleeve, designed to mate with a PIN-RIVET, THREADED. It may include an external wrenching facility which breaks off at a predetermined torque. Excludes COLLAR, PIN-RIVET, GROOVED and NUT, BLIND RIVET. | A040A0 | C | 1 | Approved Item Name | C
11 | 31451 | COLLAR,GROOVED PIN-RIVET | INC 31451 CANCELLED/REPLACED BY ,INC 67166, FIIG A528U0, APP-KEY ,ON 020703 ~A sleeve of soft metal for swaging into the locking groove(s) of a PIN-RIVET, GROOVED or a PIN-RIVET, DOWEL thus forming a head. | A040A0 | B | 1 | Approved Item Name | C
12 | 33118 | RIVET,STRAIGHT,HEADLESS | (All Except USA) A metallic or nonmetallic headless item of cylindrical shape, designed to be flared on both ends after insertion into a drilled hole. The ends can have pocket drilled holes to facillitate the flaring operation. Excludes RIVET, TUBULAR; RIVET SOLID; and PIN, STRAIGHT, HEADLESS. | A040A0 | M | 1 | Approved Item Name | A
13 | 51320 | PIN-RIVET ASSEMBLY,DOWEL | INC 51320 CANCELLED/REPLACED BY ,INC 67165, FIIG A528U0, APP-KEY ,ON 020703 ~An assembly consisting of the pin-rivet and locking collar or sleeve. A metallic item, cylindrically shaped, having circumferential grooves near both ends. The grooves engage the locking collars or sleeves which are installed by means of a rivet gun or riveting machine. The grooved shank may extend beyond the locking collar or sleeve performing the same holding action as the clinched portion of a conventional rivet. The locking collar or sleeve are designed to mate with the dowel pin-rivet. The shank may include a external wrenching facility which breaks off a predetermined applied torque. Excludes PIN-RIVET, DOWEL; PIN-RIVET, GROOVED, and PIN, GROOVED, HEADLESS. | A040A0 | D | 1 | Approved Item Name | C
14 | 51321 | PIN-RIVET ASSEMBLY,GROOVED | INC 51321 CANCELLED/REPLACED BY ,INC 67165, FIIG A528U0, APP-KEY ,ON 020703 ~An assembly consisting of the pin-rivet and locking collar or sleeve. A metallic item, cylindrically shaped, headed at one end and having a circumferential groove near the shank bottom or a series of circumferential grooves along the shank length. The grooves engage the locking collar or sleeve which is installed by means of a rivet gun or riveting machine. The grooved shank may extend beyond the locking collar or sleeve performing the same holding action as the clinched portion of a conventional rivet. The locking collar or sleeve are designed to mate with the dowel pin-rivet. The shank may include a external wrenching facility which breaks off a predetermined applied torqe. Excludes PIN-RIVET, GROOVED and PIN, GROOVED. | A040A0 | E | 1 | Approved Item Name | C
15 | 51322 | PIN-RIVET ASSEMBLY,THREADED | INC 51322 CANCELLED/REPLACED BY ,INC 67165, FIIG A528U0, APP-KEY ,ON 020703 ~An assembly consisting of the pin-rivet and locking collar or sleeve. A metallic or nonmetallic item, straight or tapered cylindrical shape, headed at one end threaded on the other end. The threads engage the locking collar or sleeve. The bottom of the shank may have a hexagon socket which accommodates an installation tool. The shank may extend beyond the locking collar or sleeve performing the same holding action as the clinched portion of a conventional rivet. The locking collar or sleeve are designed to mate with the dowel pin-rivet. The shank may include a external wrenching facility which breaks off a predetermined applied torque. Excludes PIN-RIVET, THREADED; PIN, STRAIGHT, THREADED and PIN, TAPERED, THREADED. | A040A0 | G | 1 | Approved Item Name | C
16 | 62412 | RIVET,COMPRESSION | A two-piece fastening device consisting of a headed solid tapered shank portion designed to fit into the end of a headed hollow shank portion (cap), which is secured internally after insertion by means of compression at both ends. | A040A0 | L | 1 | Approved Item Name | A
17 | 67165 | PIN-RIVET | A metallic or nonmetallic item, headed at one end, with a cylindrically shaped shank which may be tapered, grooved, or threaded. A locking collar or sleeve may be provided to perform the same holding action as the clinching portion of a conventional rivet. The shank may include an external wrenching facility which breaks off at a predetermined applied torque. | A528U0 |  | 1 | Approved Item Name | A
18 | 67166 | COLLAR,PIN-RIVET | A soft metal or nonmetal sleeve, designed to mate with a PIN-RIVET. It may include an external wrenching facility which breaks off at a perdetermined torque to form a head. | A530G0 |  | 1 | Approved Item Name | A
19 | A0037 | FORK,SELECTOR,GEARBOX |  | A23900 | A | 2 | Non Approved Item Name | A
20 | A0038 | BLOCK, LOCATING |  | A23900 | A | 2 | Non Approved Item Name | A
21 | A0947 | LOOP ASSY WITH RIVET & WASHER |  | A23900 | A | 2 | Non Approved Item Name | A
22 | A1067 | END PLATE, DISTRIBUTING BEAM, BAILEY BRIDGE |  | A23900 | A | 2 | Non Approved Item Name | A
23 | A1224 | RING, SEALING, TOROIDAL |  | A23900 | A | 2 | Non Approved Item Name | A
24 | A1763 | VALVE ASSEMBLY |  | A23900 | A | 2 | Non Approved Item Name | A
25 | A2002 | CHAIN SOLIDD LINK |  | A23900 | A | 2 | Non Approved Item Name | A
26 | A2204 | RIVET SELF TAPPING |  | A23900 | A | 2 | Non Approved Item Name | A
27 | A2280 | RIVET SPECIAL |  | A23900 | A | 2 | Non Approved Item Name | A