## data
S. No. | INC | Item Name | Notes | FIIG No. | App Key | AIN / non-AIN flag | Item Name Type | Status
1 | 03263 | KNOB | An item designed to transmit manual, rotary or linear motion to other devices. May include detachable or nondetachable stud (shaft), pointer, or skirt. It may have reference markings in the form of dots, arrows, hairlines, and/or symbols which may be used in conjunction with a calibrated panel, vernier indicator, and the like to indicate the position or motion of items. For items having spokes or simulated spokes radiating from near the center to near the outside rim of the item and relatively thin round disk-shaped items 3 inches (76.2 mm) in diameter or over, see HANDWHEEL. For items calibrated in units or series of divisions to denote relative positioning of devices see DIAL, CONTROL. Excludes DOORKNOB; and HANDLE (as modified). | A530M0 |  | 1 | Approved Item Name | A
2 | 03264 | DIAL,SCALE | A dial designed to be read in conjunction with a vernier indicator, pointer(s) or like instruments, which device is not an integral part of the item. The item does not have facilities for connection to a tuning or selection mechanism to position the mechanism. However, it may be designed to be mounted on a knob used to position the mechanism. Excludes SCALEPLATE, ELECTRICAL METER. See also DIAL, CONTROL. | A530L0 |  | 1 | Approved Item Name | A
3 | 03265 | DIAL,CONTROL | A dial designed to be connected to a tuning or selecting mechanism to position the mechanism to some value within its adjustable range. It is designed to be read in conjunction with a vernier indicator, pointer, or like instruments which may or may not be an integral part of the item. May include a knob. For items with one graduation, letter, or symbol, or marked to indicate the position of items such as a valve, brake, or two position switch, see KNOB or HANDWHEEL. See also DIAL, SCALE. | A530P0 |  | 1 | Approved Item Name | A
4 | 08084 | POINTER,DIAL | An item intended to be mounted on or associated with a rotating shaft or similar device to determine relative position or definite dial and/or scale readings. Positioning may be indicated by the shape of the item or by a reference line thereon. Excludes CURSOR, INDICATOR and KNOB. | A530U0 |  | 1 | Approved Item Name | A
5 | 08194 | WINDOW,DIAL | A piece of transparent material specifically designed to be placed directly in front of a dial or scale to protect it from foreign matter. It is cut to size and may include a frame. It may have an index line or other marking. See also WINDOW, OBSERVATION; and DIAL, SCALE. | A530R0 |  | 1 | Approved Item Name | A
6 | 09867 | MASK,DIAL | An item specifically designed to be used with a multiscale dial or sector of a measuring device to limit, open or close the observation of the scale (s), or dial (s) desired. It is usually flat and contains one or more observation slots. It may be hinged or otherwise moved by rotary or straight-line motion to expose the scale or scales required for observation. | A530Q0 |  | 1 | Approved Item Name | A
7 | 14950 | ADJUSTER,METER POINTER | A part of a meter which is used to mechanically position the meter pointer at "0" or some other reference mark on the meter scale. | A530Y0 |  | 1 | Approved Item Name | A
8 | 14951 | COVER,DIAL | Excludes MASK, DIAL | A530S0 |  | 1 | Approved Item Name | A
9 | 14952 | CURSOR,INDICATOR | An item which is used with an indicator and is designed to be moved or rotated on the indicator in order to provide a reference line for measurement of presentations thereon. | A530X0 |  | 1 | Approved Item Name | A
10 | 14966 | SHUTTER,DIAL | INC 14966 CANCELLED/REPLACED BY ,INC 09867, FIIG A530G0,ON 040204 ~A device consisting of a hinged or otherwise movable cover. It is specifically designed to open and close the view of a dial. Excludes SHUTTER (as otherwise modified). | A041A0 | A | 1 | Approved Item Name | C
11 | 14967 | STOP,DIAL | A device used in conjunction with a dial to prevent movement beyond a fixed point. For items designed to grip a knob or dial, see DIAL-KNOB LOCK, ELECTRONIC COMPONENT. | A530K0 |  | 1 | Approved Item Name | A
12 | 19949 | SHAFT LOCK,ELECTRONIC COMPONENT | INC 19949 CANCELLED/REPLACED BY ,INC 67474, FIIG A530W0, APP-KEY ,ON 040504 ~An item designed to be attached in place of the mounting bushing nut and/or attached to the chassis or panel for a volume control, a variable capacitor or the like to permit locking the shaft in a fixed position. | A041A0 | A | 1 | Approved Item Name | C
13 | 20226 | BUSHING-SHAFT,PANEL | A straight fitting with wrenching facilities on one end, external machine threads on the other end and a through hole bearing surface into which is assembled a Shaft (1), designed to transmit motion through a panel to items such as variable resistors, variable capacitors, and the like, mounted away from the panel. May include coupling devices. | A531A0 |  | 1 | Approved Item Name | A
14 | 20868 | DIAL-KNOB LOCK,ELECTRONIC COMPONENT | INC 20868 CANCELLED/REPLACED BY ,INC 67471, FIIG A530V0, APP-KEY ,ON 040204 ~An item designed to be mounted on a panel, chassis or the like, to grip and lock a dial or knob in a fixed position. For items designed to clamp around the shaft to which the dial or knob is affixed, see SHAFT LOCK, ELECTRONIC COMPONENT. | A041A0 | C | 1 | Approved Item Name | C
15 | 21748 | COUPLING,INSULATED,BUSHING-SHAFT | An item, basically cylindrical in shape, designed to mate with the shaft of a variable resistor, capacitor, and the like, to provide a high voltage insulated coupling between the shaft and knob end, and also between the electronic component and the panel. The knob end (end exposed to the operator) of the item may be terminated in a shape and/or size other than that of the component being insulated. The item includes facilities for supporting and insulating the component(s) by having female threads on one end and male threaded mounting bushing on the other end separated by an insulating material. It may also include shaft locking features. See also BUSHING-SHAFT, PANEL. | A53100 |  | 1 | Approved Item Name | A
16 | 45532 | CAP,KNOB ATTACHMENT DEVICE | An item specifically designed to wholly, or in part, enclose the device securing the knob in position. It may have reference markings constant with functional requirements. | A530N0 |  | 1 | Approved Item Name | A
17 | 48702 | INSERT,CONTROL DIAL-KNOB | A device specifically designed to be secured on a shaft or spindle of an electronic or electrical control. Its external shape provides securing facilities for a DIAL, CONTROL or a KNOB and may allow relative angular positioning for a DIAL, CONTROL or for a KNOB designed with reference markings in the form of dots, hairlines, symbols or the like. | A23900 | A | 1 | Approved Item Name | A
18 | 50176 | HEAD,KNOB | The upper part of a knob which together with a SHANK, KNOB forms a KNOB. | A573L0 |  | 1 | Approved Item Name | A
19 | 50177 | SHANK,KNOB | The lower part of a knob which together with a HEAD, KNOB forms a KNOB. | A23900 | A | 1 | Approved Item Name | A
20 | 67471 | DIAL-KNOB,LOCK | An item designed to be mounted on a panel, chassis or the like, to grip and lock a dial or knob to a fixed position. For items designed to clamp around the shaft to which the dial or knob is affixed, see SHAFT LOCK, ELECTRICAL COMPONENT. | A530V0 |  | 1 | Approved Item Name | A
21 | 67474 | LOCK,SHAFT | An item designed to be attached in place of the mounting bushing nut and/or attached to the chassis or panel for a volume control, a variable capacitor or the like to permit locking the shaft in a fixed position. | A530W0 |  | 1 | Approved Item Name | A
22 | A0307 | FRAME |  | A23900 | A | 2 | Non Approved Item Name | A
23 | A2285 | BRACKET DIAL COVER |  | A23900 | A | 2 | Non Approved Item Name | A
24 | A2286 | COVER |  | A23900 | A | 2 | Non Approved Item Name | A
25 | A2291 | SCREW BUSH |  | A23900 | A | 2 | Non Approved Item Name | A
26 | A2730 | PAINTER STAFF |  | A23900 | A | 2 | Non Approved Item Name | A
27 | A3177 | KNOB MOTION MICROMETER |  | A23900 | A | 2 | Non Approved Item Name | A
28 | A4017 | SPIKE,MOTHER TRUSS |  | A23900 | A | 2 | Non Approved Item Name | A