## data
S. No. | INC | Item Name | Notes | FIIG No. | App Key | AIN / non-AIN flag | Item Name Type | Status
1 | 04225 | SPRING,GARTER,EXTENSION | A close-coiled helical extension spring, with ends fastened together to form a circle, designed to impose compression stresses toward the center of the circle thus formed when uniformly expanded. | A02900 | CA | 1 | Approved Item Name | A
2 | 04226 | SPRING,HELICAL,COMPRESSION | An open coiled spring, wound in various forms and from different shapes and types of materials and finished at the ends, designed to provide resistance to compression forces. Excludes springs designed for thermal actuation (springs in which the torsion forces are designed to be counteracted by changes in temperature) and SPRING, REINFORCING, HOSE. | A02900 | AA | 1 | Approved Item Name | A
3 | 04227 | SPRING,HELICAL,EXTENSION | An open-or close-coiled spring, wound in various forms and from different shapes and types of materials and finished at the ends, so designed to provide resistance to pulling forces. The close-coiled springs may incorporate the special feature of initial tension created between the coils when wound so that an initial load must be applied to separate them. Excludes SPRING, REINFORCING, HOSE. | A02900 | AB | 1 | Approved Item Name | A
4 | 04228 | SPRING,HELICAL,TORSION | An open-or close-wound coil spring consisting of one or more helical coils, wound from different shapes and types of material and finished at the ends, designed to exert pressure in a rotating direction around the coil axis. Excludes springs designed for thermal actuation (springs in which the torsion forces are counteracted by changes in temperature) and SPRING, REINFORCING, HOSE. | A02900 | BA | 1 | Approved Item Name | A
5 | 04229 | SPRING,SPIRAL,TORSION | A spring consisting of a length of material wound on itself in the form of a spiral, finished at the ends and designed to exert pressure in a rotating direction around the spring axis. The material may be of various cross-sectional shapes such as round or rectangular. Excludes springs designed for thermal actuation (springs in which the torsion forces are designed to be counteracted by changes in temperature). | A02900 | AC | 1 | Approved Item Name | A
6 | 06703 | SPRING,DOOR,ADJUSTABLE | A helical coil spring with two heads or ends, used to attach to supporting frame jamb and door. It is operated by torsional action. | A02900 | KA | 1 | Approved Item Name | A
7 | 11059 | SPRING,LEAF | A spring relatively thin in proportion to its length and width, when assembled with similar items forms a SPRING ASSEMBLY, LEAF. | A02900 | EA | 1 | Approved Item Name | A
8 | 13997 | SPRING,DENTAL GRINDING AND POLISHING MACHINE BUR CHUCK |  | T243-E | EAH | 1 | Approved Item Name | A
9 | 13998 | SPRING,DENTAL GRINDING AND POLISHING MACHINE CHUCK ADAPTER |  | T243-E | EAH | 1 | Approved Item Name | A
10 | 16048 | SPRING SET,WOODWIND INSTRUMENT | A package of springs used to completely replace springs on one woodwind instrument. | T112-D | DD | 1 | Approved Item Name | A
11 | 19576 | SPRING ASSORTMENT | A group of various sized helical and/or spiral springs. | A23800 | A | 1 | Approved Item Name | A
12 | 39555 | SPRING,COIL,DENTAL | An item designed for orthodontic use in fabricating prostheses. | T243-E | EBZ | 1 | Approved Item Name | A
13 | 39845 | SPRING,MOTOR ACTUATING |  | A23900 | A | 1 | Approved Item Name | A
14 | 40117 | SPRING,CONSTANT FORCE | A spring made from prestressed strip of material that coils tightly around successive layers of itself. The outer end may be specially shaped for attachment. The inner end is usually square cut and free to rotate over a pulley or roller. The coils are formed to remain in a coiled position without expanding. Excludes SPRING (1), SPIRAL, TORSION. | A02900 | AG | 1 | Approved Item Name | A
15 | 41084 | SPRING,HOLD DOWN ASSEMBLY,FILTER UNIT | Canceled Not Replaced | T269-B | BS | 1 | Approved Item Name | C
16 | 61110 | SPRING,EXPANDER,PISTON RING | A spring steel ringlike item designed to be placed between a piston ring and the piston to maintain the correct piston ring pressure against the cylinder wall. | A23900 | A | 1 | Approved Item Name | A
17 | 61782 | SPRING,FLAT | A spring made of flat or prebent strip metal. It is designed to apply force in one direction when deflected in the opposite direction. It must be capable of recovering size or shape after deformation. Excludes SPRING (1), LEAF; and springs designed for thermal actuation (springs in which the torsion forces are counteracted by changes in temperature). | A02900 | JA | 1 | Approved Item Name | A
18 | 61869 | SPRING,VOLUTE | A conical shaped compression type spring produced by winding a wide thin strip of metal upon itself, with the wide dimension paralleled to the axis of the helix, in such a manner that the inner coils telescope within the outer coils when compressed. Excludes SPRING, HELICAL, COMPRESSION. | A02900 | AF | 1 | Approved Item Name | A
19 | 62360 | SPRING,FOLLOWER | An oblong spiral spring designed to provide resistance to the compressing force of the follower in a MAGAZINE, CARTRIDGE. Excludes SPRING, HELICAL, COMPRESSION. | A23900 | A | 1 | Approved Item Name | A
20 | A0146 | SPRING FLAT |  | A23900 | A | 2 | Non Approved Item Name | A
21 | A0147 | SPRING, LOCK |  | A23900 | A | 2 | Non Approved Item Name | A
22 | A1497 | EXTRACTOR HELICAL SPRING |  | A23900 | A | 2 | Non Approved Item Name | A
23 | A1962 | SPRING,SPECIAL PURPOSE |  | A23900 | A | 2 | Non Approved Item Name | A
24 | A1976 | WASHER SPRING ASSY |  | A23900 | A | 2 | Non Approved Item Name | A
25 | A2126 | SPRING SPECIAL |  | A23900 | A | 2 | Non Approved Item Name | A
26 | A2225 | SPRING MATFORM |  | A23900 | A | 2 | Non Approved Item Name | A
27 | A2249 | SPRING COCK |  | A23900 | A | 2 | Non Approved Item Name | A
28 | A2286 | COVER |  | A23900 | A | 2 | Non Approved Item Name | A
29 | A2515 | SPRING C/W PIN |  | A23900 | A | 2 | Non Approved Item Name | A
30 | A2537 | SPRING ASSEMBLY |  | A23900 | A | 2 | Non Approved Item Name | A
31 | A3683 | SPRING DOWEL,SLEEVE LIGHT/HEAVY PATTERNS |  | A23900 | A | 2 | Non Approved Item Name | A
32 | A3917 | SPRING,RETAINING,PRISM |  | A23900 | A | 2 | Non Approved Item Name | A
33 | A4131 | SPRING,MISSILE LAUNCHER |  | A23900 | A | 2 | Non Approved Item Name | A