## data
S. No. | INC | Item Name | Notes | FIIG No. | App Key | AIN / non-AIN flag | Item Name Type | Status
1 | 00009 | RESISTOR,ADJUSTABLE | A resistor whose overall ohmic value is fixed; in addition, it has one or more movable terminals which are designed to be set and fixed prior to use, to include any desired value of resistance within the range of the complete resistor. The opposition to the flow of current is an inherent property of the material used and is manifest in the heat dissipated in the item itself. | A001A0 | A | 1 | Approved Item Name | A
2 | 00010 | RESISTOR,FIXED,WIRE WOUND | A resistor whose ohmic value cannot be adjusted or varied. The resistance element consists of high resistance wire (or ribbon) either wound on an insulated form or constructed so as to be self supporting. Opposition to the flow of current is an inherent property of the resistance wire and is manifest by the heat dissipation in the resistor. Excludes SUPPRESSOR, IGNITION INTERFERENCE. | A001A0 | B | 1 | Approved Item Name | A
3 | 00011 | RESISTOR,VARIABLE | (All Except USA) This previously deleted INC has been reinstated for file maintenance only. | A23900 | A | 1 | Approved Item Name | A
4 | 00126 | RESISTOR,FIXED,COMPOSITION | A resistor whose ohmic value cannot be adjusted or varied. The resistance element consists of a mixture of carbon, an insulating material, and suitable binders, either molded together or applied as a thin layer of conducting material on an insulated form. The opposition to the flow of current is an inherent property of the materials used and is manifest by the heat dissipation in the item itself. See also ATTENUATOR, FIXED; RESISTOR, FIXED, FILM; and RESISTOR, THERMAL. Excludes SUPPRESSOR, IGNITION INTERFERENCE. | A001A0 | C | 1 | Approved Item Name | A
5 | 00205 | DUMMY RESISTOR |  | A518K0 |  | 1 | Approved Item Name | A
6 | 00309 | RESISTOR,THERMAL | A thermally sensitive resistor whose primary function is to exhibit a change in electrical resistance with a change in body temperature. Item may be mounted in a probe or housing. For ballast tube type resistors, see RESISTOR (1), CURRENT REGULATING. Excludes TRANSMITTER (1), TEMPERATURE, ELECTRICAL RESISTANCE and TEMPERATURE ELEMENT, RESISTANCE METEOROLOGICAL. | A086A0 | A | 1 | Approved Item Name | A
7 | 00487 | RESISTOR ASSEMBLY | Two or more individual fixed, variable, thermal, or adjustable resistors on a common mounting or mounted on each other. The resistors must be separable and each must be capable of functioning in accordance with its applicable item name. For variable resistors mounted in tandem with a common or dual concentric shaft, see RESISTOR, VARIABLE (as modified) and ATTENUATOR, VARIABLE. For inseparable resistors permanently cased, sealed or potted together to form a multisection unit, see RESISTOR ASSORTMENT; RESISTOR SET, MATCHED; and items which have wire leads temporarily twisted together, or are otherwise physically attached solely for convenience in handling or shipping. | T172-F | FA | 1 | Approved Item Name | A
8 | 00615 | RESISTOR SUBASSEMBLY | Two or more different types of items having a common mounting or mounted on each other which together form a portion of a resistor, but which in itself is not a complete functioning item and cannot be assigned a definite item name. | A511L0 |  | 1 | Approved Item Name | A
9 | 00695 | COVER,THERMAL RESISTOR | INC 00695 CANCELLED/REPLACED BY ,INC 00877, FIIG A062A0, APP-KEY C ,ON 112315 ~(All Except USA). | T23700 | AP | 1 | Approved Item Name | C
10 | 00877 | SHIELD,RESISTOR | An item specifically designed to be placed around a resistor for the purpose of shielding against electrical or mechanical interference. May include mounting facilities. See also COVER (as modified); HOUSING (as modified); VISOR (as modified). | A062A0 | C | 1 | Approved Item Name | A
11 | 01135 | RHEOSTAT | INC 01135 CANCELLED/REPLACED BY ,INC 37406, FIIG A002A0, APP-KEY A ,ON 032305 ~An item in which a sliding or rolling contact moves over fixed contacts, each of which is tapped into a resistive element which may be either integral or separate, to effect a step by step variation in the ohmic value between two terminals. Does not include items rated in terms of attenuation. See alsoRESISTOR, STEP BY STEP; RESISTOR, VARIABLE; RESISTOR, ADJUSTIBLE; and ATTENUATOR, VARIABLE. | A12500 | A | 1 | Approved Item Name | C
12 | 02802 | RESISTANCE ELEMENT | An item of electrically resistive material in the form of a grid, ribbon, or wire designed to be used singly or built into groups to form a resistance unit. It is usually a maintenance part for a RESISTOR (as modified), a RHEOSTAT, or similar item. Includes items which can be used as "heaters" (heating elements) but which are rated in terms of resistance and resistance tolerance. Excludes ABSORBER, RADIO FREQUENCY RADIATION; HEATER, THERMAL RELEASE; HEATING ELEMENT, ELECTRICAL (as modified); and RESISTOR (as modified). | T172-G | GA | 1 | Approved Item Name | A
13 | 02888 | PLATE,MOUNTING,RESISTOR | INC 02888 CANCELLED/REPLACED BY INC 40223, FIIG A530D0, ,ON 120612 ~(All Except USA) For USA INC 02888 Canceled Replaced By PLATE, MOUNTING: INC 40223, FIIG T373, Appl Key RA. An item which is rigid, flat, and generally smooth. Its thickness is small in comparison to its length and width, and is specifically designed for mounting one or more resistor. Excludes HOLDER, RESISTOR. | T08100 | A | 1 | Approved Item Name | C
14 | 03757 | RHEOSTAT PLATE | INC 03757 CANCELLED/REPLACED BY ,INC 02802, FIIG T172-G, APP-KEY GA ,ON 032305 ~An item containing a resistance element or elements embedded in an electrical insulating material with contacts which are integral with a rigid base. The item is a maintenance part of a RHEOSTAT. | A12500 | A | 1 | Approved Item Name | C
15 | 05311 | RESISTOR,FIXED,FILM | A resistor whose ohmic value cannot be adjusted or varied. The resistance element consists of either a thin layer of conductive material, containing either binders or insulating materials, deposited on an insulated form; or an alloy of metal and ceramic materials, usually fused to an insulated form. Opposition to the flow of current is an inherent property of the materials used and is manifest by the heat dissipation in the resistor. See also ATTENUATOR, FIXED and RESISTOR, FIXED, COMPOSITION. Excludes carbon composition type resistors. | A001A0 | D | 1 | Approved Item Name | A
16 | 10194 | RESISTOR,VOLTAGE SENSITIVE | A resistor specifically designed so that its ohms value decreases with increasing applied voltage over at least a portion of its rated ohmic range. See also ABSORBER, OVERVOLTAGE. | T172-D | DA | 1 | Approved Item Name | A
17 | 14229 | RESISTOR,CURRENT REGULATING | A resistor with its resistive element contained in a gas filled inclosure, specifically designed to maintain a relatively constant current flow in a circuit by compensating for variations in voltage. See also RESISTOR, THERMAL and RESISTOR, VOLTAGE SENSITIVE. | T172-J | JA | 1 | Approved Item Name | A
18 | 14230 | HOLDER,RESISTOR | An item designed primarily to mechanically and/or electrically accommodate one or more resistors in such a way that they may be readily inserted or removed. For items in which the resistors are to be mounted by using screw type terminals or solder lugs, see TERMINAL BOARD. If the holder will accommodate either fuses or resistors, use item name FUSEHOLDER. For items designed to accommodate lamp base type resistors, see LAMPHOLDER and LAMPHOLDER ASSEMBLY. | T386-B | BA | 1 | Approved Item Name | A
19 | 14243 | RESISTOR,STEP BY STEP | INC 14243 CANCELLED/REPLACED BY ,INC 37408, FIIG A002A0, APP-KEY D ,INC 37406, FIIG A002A0, APP-KEY A ,INC 37407, FIIG A002A0, APP-KEY C ,INC 37405, FIIG A002A0, APP-KEY B INC 60948, FIIG A502H0, ,INC 35479, FIIG A002A0, APP-KEY B ,INC 00111, FIIG A02000, APP-KEY L ,ON 021513 ~(All Except USA) For USA INC 14243 Canceled Replaced By ATTENUATOR VARIABLE: INC 00838, FIIG A223A, Appl Key A. An item in which a sliding or rolling contact moves over fixed contacts, some or all of which are connected to resistive elements which may be either integral or separate, to effect a step by step variation in the total ohmic value. A RESISTOR, STEP BY STEP must be rated in terms of attenuation. Differs from ATTENUATOR, VARIABLE in that two-section items must have individual section attenuation ratings rather that an overall rating. See also ATTENUATOR, VARIABLE; RHEOSTAT; and RESISTOR, VARIABLE. | A223A0 | A | 1 | Approved Item Name | C
20 | 21866 | RESISTOR ASSORTMENT | Two or more of the same or different types of resistors of different known values grouped together in a single package and intended for individual replacement and wide selectivity range. | A23800 | A | 1 | Approved Item Name | A
21 | 29715 | RESISTOR,VARIABLE,WIRE WOUND | INC 29715 CANCELLED/REPLACED BY ,INC 37408, FIIG A002A0, APP-KEY D ,INC 37406, FIIG A002A0, APP-KEY A ,ON 050412 ~(All Except USA) This previously deleted INC has been reinstated for file maintenance only. | A23900 | A | 1 | Approved Item Name | C
22 | 29716 | RESISTOR,VARIABLE,NON-WIRE WOUND | INC 29716 CANCELLED/REPLACED BY ,INC 37407, FIIG A002A0, APP-KEY C ,INC 37405, FIIG A002A0, APP-KEY B ,ON 100913 ~INC 29716 CANCELLED/REPLACED BY ,INC 30407, FIIG T150-F, APP-KEY FD ,INC 37405, FIIG A002A0, APP-KEY B ,ON 100112 ~All Except USA | A002A0 | A | 1 | Approved Item Name | C
23 | 31883 | RESISTOR SET,MATCHED | A grouping of two or more separate fixed resistors which, when connected in series or parallel, will produce a specified total resistance, or whose resistance values are equal to each other within a specified tolerance. For items which are connected as required for use, and/or which are mounted on a common mounting or on each other, see RESISTOR ASSEMBLY. Excludes NETWORK, IMPEDANCE MATCHING. | T172-C | CA | 1 | Approved Item Name | A
24 | 32002 | SENSOR,TEMPERATURE | INC 32002 CANCELLED/REPLACED BY ,INC 00309, FIIG A086A0, APP-KEY A ,ON 060206 ~(All Except USA) For USA INC 32002 Canceled Replaced By RESISTOR (1), THERMAL: INC 00309, FIIG A086A, Appl Key A. An item consisting of a RESISTOR (1), THERMAL mounted in a probe or housing. It is designed to be used for either temperature control, temperature compensation, temperature measurement or combinations of these functions. Excludes PROBE, HUMIDITY-TEMPERATURE and TRANSMITTER, TEMPERATURE, ELECTRICAL RESISTANCE. | A086A0 | A | 1 | Approved Item Name | C
25 | 32068 | RESISTOR NETWORK,FIXED,FILM | An arrangement of multiple fixed resistive elements or discrete resistors permanently encased, encapsulated, or potted together, to form an inseparable unit. The resistive elements, consisting of a thin layer of conductive material deposited on or fused to an insulating base, usually are electrically connected to each other and may be arranged in any circuit configuration. Excludes RESISTOR, FIXED (as modified); RESISTOR ASSEMBLY; RESISTOR NETWORK, FIXED-VARIABLE; and RESISTOR SET, MATCHED. | A001A0 | E | 1 | Approved Item Name | A
26 | 32069 | RESISTOR NETWORK,FIXED,WIRE WOUND | An arrangement of multiple fixed resistive elements or discrete resistors permanently encased, encapsulated, or potted together, to form an inseparable unit. The resistive elements, consisting of high resistance wire (or ribbon), usually are electrically connected to each other and may be arranged in any circuit configuration. Excludes RESISTOR, FIXED (as modified); RESISTOR ASSEMBLY; RESISTOR NETWORK, FIXED-VARIABLE; and RESISTOR SET, MATCHED. | A001A0 | E | 1 | Approved Item Name | A
27 | 34859 | RESISTOR,MAGNETIC | (All Except USA) A field dependent resistor, the electrical resistance of which varies with the strength of an applied magnetic field. | A23900 | A | 1 | Approved Item Name | A
28 | 35444 | RESISTOR NETWORK,FIXED-VARIABLE | An arrangement of multiple fixed and variable resistive elements or discrete resistors permanently encased, encapsulated, or potted together to form an inseparable unit. The resistive elements may consist of a thin layer of conductive material deposited on or fused to an insulating base, or may consist of high resistance wire (or ribbon). The elements usually are electrically connected to each other and may be arranged in any circuit configuration. Excludes RESISTOR, FIXED, (as modified); RESISTOR, VARIABLE, (as modified); RESISTOR ASSEMBLY; and RESISTOR SET, MATCHED. See also RESISTOR NETWORK, FIXED, FILM; RESISTOR NETWORK, FIXED, WIREWOUND. | T172-F | FA | 1 | Approved Item Name | A
29 | 35479 | RESISTOR,VARIABLE,HYBRID | A resistor in which a sliding or rolling contact moves over an exposed area of the resistive element. Uniform contact pressure on the resistance element is maintained by positive pressure to permit smooth electrical and mechanical control of the resistor over the entire resistance range. The resistive element is constructed of a combination of two materials usually consisting of a wirewound element with a coating of conductive plastic applied over the resistance wire where the slider makes contact. May be constructed of a single or multiturns of wire supported on an insulating structure on which the wiper contacts the coated wire continuously in the direction of wiper travel. The opposition to the flow of current is an inherent property of the wire used and is manifested in the heat dissipated in the resistor itself. For items having manually positioned taps designed to be set and fixed prior to use, see RESISTOR, ADJUSTABLE. For items with step by step variation, see RHEOSTAT; and RESISTOR, STEP BY STEP. For tandem-mounted items designed to function together as an attenuator (and rated accordingly), see ATTENUATOR, VARIABLE. Excludes other RESISTOR (1), VARIABLE, (as modified). | A002A0 | B | 1 | Approved Item Name | A
30 | 37403 | RESISTOR,FIXED,WIRE WOUND,INDUCTIVE | A resistor whose ohmic value cannot be adjusted or varied. The resistance element consists of high resistance wire (or ribbon) either wound on an insulated form or constructed so as to be self-supporting. The item must have inherent characteristics of inducing self-inductance. Opposition to current flow is an inherent property of the resistance wire and is manifested by the heat dissipation in the resistor. Exclut s SUPPRESSOR, IGNITION INTERFERENCE. See also RESISTOR (1), FIXED, WIRE WOUND, NONINDUCTIVE. | A001A0 | B | 1 | Approved Item Name | A
31 | 37404 | RESISTOR,FIXED,WIRE WOUND,NONINDUCTIVE | A resistor whose ohmic value cannot be adjusted or varied. The resistance element consists of high resistance wire (or ribbon) either wound on an insulated form or constructed so as to be self-supporting. The items must have inherent characteristics of inducing little or no self-inductance. Opposition to current flowo s an inherent property of the resistance wire and is manifested by the heat dissipation in the resistor. Excludes SUPPRESSOR, IGNITION INTERFERENCE. See also RESISTOR (1), FIXENTEWIRE WOUND, INDUCTIVE. | A001A0 | B | 1 | Approved Item Name | A
32 | 37405 | RESISTOR,VARIABLE,NONWIRE WOUND,NONPRECISION | A resistor in which a sliding or rolling contact moves over an exposed area of the resistive element to change the ohmic value of the output. The functional tolerance (linearity), if given, of the output is greater than plus or minus 1 percent on linear outputs. Specified outputs such as sine, cosine, tangent, etc., shall be considered to be precision. For items having manually positioned taps designed to be set and fixed prior to use, see RESISTOR, ADJUSTABLE. For items with step by step variation, see RHEOSTAT and RESISTOR, STEP BY STEP. For tandem-mounted items designed to function together as an attenuator (and rated accordingly), see ATTENUATOR, VARIABLE. Excludes RESISTOR (1), VARIABLE, WIRE WOUND, NONPRECISION; RESISTOR (1), VARIABLE, NONWIRE WOUND PRECISION; and RESISTOR (1), VARIABLE, WIRE WOUND, PRECISION. | A002A0 | B | 1 | Approved Item Name | A
33 | 37406 | RESISTOR,VARIABLE,WIRE WOUND,NONPRECISION | A resistor in which a sliding or rolling contact moves over an exposed area of the resistive element to change the ohmic value of the output. The functional tolerance (linearity), if given, of the output is greater than plus of minus 1 percent on linear outputs. Specified outputs such as sine, cosine, tangent, etc., shall be considered to be precision. For items having manually positioned taps designed to be set and fixed prior to use, see RESISTOR, ADJUSTABLE. For items with step by step variation, see RHEOSTAT and RESISTOR, STEP BY STEP. For tandem-mounted items designed to function together as an attenuator (and rated accordingly), see ATTENUATOR, VARIABLE. Excludes RESISTOR (1), VARIABLE, NONWIRE WOUND, NONPRECISION; RESISTOR (1), VARIABLE, NONWIRE WOUND, PRECISION; and RESISTOR (1), VARIABLE, WIRE WOUND, PRECISION. | A002A0 | A | 1 | Approved Item Name | A
34 | 37407 | RESISTOR,VARIABLE,NONWIRE WOUND,PRECISION | A resistor in which a sliding or rolling contact moves over an exposed area of the resistive element to change the ohmic value of the output. The finctional tolerance (linearity) of the output is equal to or less than plus or minus 1 percent on linear outputs. Specified outputs such as sine, cosine, tangent, etc., shall be considered to be precision. For items having manually postioned taps designed to be set and fixed prior to use, see RESISTOR, ADJUSTABLE. For items with step by step variation, see REHOSTAT and RESISTOR, STEP BY STEP. For tandem-mounted items designed to function together as an attenuator (and rated accordingly), see ATTENUATOR, VARIABLE. Excludes RESISTOR (1), VARIABLE, WIRE WOUND, NONPRECISION; RESISTOR (1), VARIABLE NONWIRE WOUND, NONPRECISION; and RESISTOR (1), VARIABLE, WIRE WOUND, PRECISION. | A002A0 | C | 1 | Approved Item Name | A
35 | 37408 | RESISTOR,VARIABLE,WIRE WOUND,PRECISION | A resistor in which a sliding or rolling contact moves over an exposed area of the resistive element to change the ohmic value of the output. The functional tolerance (linearity) of the output is equal to or less than plus or munus 1 percent on linear outputs. Specified outputs such as sine, cosine, tangent, etc., shall be considered to be precision. For items having manually positioned taps designed to be set and fixed prior to use, see RESISTOR, ADJUSTABLE, For items with step by step variation, see RHEOSTAT and RESISTOR, STEP BY STEP. For tandem-mounted items designed to function together as an attenuator (and rated accordingly), see ATTENUATOR, VARIABLE. Excludes RESISTOR (1), VARIABLE, NONWIRE WOUND, NONPRECISION; RESISTOR (1), VARIABLE, NONWIRE WOUND, PRECISION; and RESISTOR (1), VARIABLE, WIRE WOUND, NONPRECISION. | A002A0 | D | 1 | Approved Item Name | A
36 | 40223 | PLATE,MOUNTING | A metallic or nonmetallic item which is rigid, flat and generally smooth. Its thickness is small in comparison to its length and width. It is designed for mounting another item and may have drilled or threaded holes or other facilities for mounting to a supporting object or surface. See SUPPORT, as modified. Do not use if a more specific name applies. | A530D0 |  | 1 | Approved Item Name | A
37 | 41342 | COVER,RESISTOR | (All Except USA) For USA INC 41342 Canceled Replaced By SHIELD, RESISTOR: INC 00877, FIIG A062A. | T23700 | AP | 1 | Approved Item Name | C
38 | 47814 | RESISTOR NETWORK,VOLTAGE SENSITIVE | An arrangement of multiple voltage sensitive resistors permanently, encased, encapsulated or potted together to form an inseparable unit. The voltage sensitive resistors usually are electrically connected to each other and may be arranged in any circuit configuration. Excludes RESISTOR, FIXED (as modified); RESISTOR VARIABLE (as modified); RESISTOR ASSEMBLY and RESISTOR SET, MATCHED. See also RESISTOR NETWORK, FIXED, FILM; RESISTOR NETWORK, FIXED, WIREWOUND and RESISTOR NETWORK, THERMAL. | T172-F | FA | 1 | Approved Item Name | A
39 | 47815 | RESISTOR NETWORK,THERMAL | An arrangement of multiple thermally sensitive resistors permanently encased, encapsulated, or potted together to form an inseparable unit. The thermally sensitive resistors usually are electrically connected to each other and may be arranged in any circuit configuration. Excludes RESISTOR, FIXED (as modified); RESISTOR, VARIABLE (as modified); RESISTOR ASSEMBLY; and RESISTOR SET, MATCHED. See also RESISTOR NETWORK, FIXED, FILM; RESISTOR NETWORK, FIXED WIREWOUND; and RESISTOR NETOWRK, VOLTAGE SENSITIVE. | T172-F | FA | 1 | Approved Item Name | A
40 | 60948 | RESISTOR,VARIABLE,MOTOR DRIVEN | A resistor, whose resistance value is controlled by an electric motor, which is coupled to the resistor shaft by a friction type clutch. | A502H0 |  | 1 | Approved Item Name | A
41 | 61600 | BRACKET ASSEMBLY,RESISTOR | INC 61600 CANCELLED/REPLACED BY INC 33191, FIIG A555Y0, ,ON 021513 ~(All Except USA) For USA INC 61600 Canceled Replaced By HARDWARE KIT, ELECTRONIC EQUIPMENT: INC 23496, FIIG A238, Appl Key A. A pair of preshaped rigid metal items usually made of flat material formed to a 90 degree angle. They are intended to be placed at opposite ends of, and are designed with mounting holes to position, support, or otherwise hold an electrical resistor by means of a machine screw or threaded rod and nut. May aslo include insulating, flat, and/or lock washers, as required. | T386-K | KA | 1 | Approved Item Name | C
42 | 67164 | RESISTOR,CHIP,FIXED,FILM | A resistor whose ohmic value cannot be adjusted or varied. The resistor element consists of either a thin layer or conductive material, containing neither binders or insulating materials, deposited on an insulated form, or an alloy of metal and ceramic materials, usually fused to an insulated form. Opposition to the flow of current is an inherent property of the materials used and is manifest by the heat dissipation in the resistor. Primarily intended for incorporation into microelectronic circuits and surface mounted applications. | A001A0 | D | 1 | Approved Item Name | A
43 | A2178 | RESISTOR,FIXED |  | A23900 | A | 2 | Non Approved Item Name | A
44 | A3937 | RESISTOR,FIXED FILM,HIGH STABILITY INSULATED |  | A23900 | A | 2 | Non Approved Item Name | A