## data
S. No. | INC | Item Name | Notes | FIIG No. | App Key | AIN / non-AIN flag | Item Name Type | Status
1 | 00135 | SWITCH,KNIFE | A switch using hinged blades for contacts which enter or embrace fixed contact clips. Includes switches which have a movable blade which swivels to permit contact with each of several fixed contact clips. See also SWITCH, BOX. | A053A0 | H | 1 | Approved Item Name | A
2 | 00158 | SWITCH,HOOK | A switch in which the integral external actuator is hook shaped or lipped so that the hanging of an object on the actuator will operate the switch. Excludes sensitive switch with adapters. | A053A0 | F | 1 | Approved Item Name | A
3 | 00159 | SWITCH,MERCURY | A switch in which a mercury pool is used to bridge fixed contacts when their inclosing sealed capsule is tilted. Do not use if switch has an actuator, such as lever, push button, toggle, and the like. See SWITCH (as modified). For items in which a contact may be moved into a mercury pool by a magnetic field, see SWITCH, REED. | A053A0 | M | 1 | Approved Item Name | A
4 | 00173 | SWITCH,CENTRIFUGAL | A switch which is actuated by centrifugal force. | A048B0 | B | 1 | Approved Item Name | A
5 | 00174 | SWITCH,FOOT | A switch with a pedal which is actuated by the foot. For items not provided with a pedal, see switch (as modified). Excludes SWITCH, BEAM SELECTING, HEADLIGHT. | A053A0 | E | 1 | Approved Item Name | A
6 | 00175 | SWITCH,LEVER | A switch which is externally actuated by a lever and whose contacts open and close at a speed proportional to the speed at which the lever is operated. Includes pile-up lever switches and wafer lever switches. Excludes SWITCH, TOGGLE; SWITCH, ROTARY; SWITCH, KNIFE; SWITCH, SENSITIVE; SWITCH, BOX; and SWITCH, MERCURY. | A053A0 | J | 1 | Approved Item Name | A
7 | 00184 | SWITCH,TOGGLE | A switch which is externally actuated by a lever and whose contacts open and close with an instantaneous (snap) action; includes items having one or more momentary positions. Includes switches (snap action) which use mercury to bridge contacts, and assemblages of complete switches (snap action) having common actuators. Excludes SWITCH, LEVER; SWITCH, ROTARY; SWITCH, KNIFE; SWITCH, SENSITIVE; and SWITCH, BOX. | A053A0 | U | 1 | Approved Item Name | A
8 | 00206 | SWITCH,PRESSURE | A switch which is actuated by changes in pressure of any gas or liquid or by changes in a vacuum acting upon its sensing element. Excludes BAROSWITCH; SWITCH, PRESSURE-THERMOSTATIC; and SWITCH, SENSITIVE. | A048B0 | D | 1 | Approved Item Name | A
9 | 00399 | SWITCH,SENSITIVE | A switch with a quick-acting mechanism actuated by a highly delicate tactile contact. Includes membrane switch. Excludes SWITCH, FLEXIBLE; SWITCH, PRESSURE; and SWITCH, THERMOSTATIC. | A053A0 | S | 1 | Approved Item Name | A
10 | 00400 | SWITCH,SLIDE | A switch designed to be actuated by the sliding of a button, bar, or knob. | A053A0 | T | 1 | Approved Item Name | A
11 | 00401 | SWITCH,LOCK | A switch which is externally actuated by a key designed to be inserted into a switch, or actuated by a predetermined combination dial setting(s). Excludes SWITCH, LOCK, IGNITION. | A053A0 | K | 1 | Approved Item Name | A
12 | 00403 | SWITCH,INTERLOCK | An item which completes or interrupts the connections in one or more electrical circuits. Its electrical elements consist of separate parts designed to be mounted respectively on a frame and a door, drawer, or cover, It acts as a safety device to open a circuit when the door or drawer is opened or the cover removed. It does not include devices of which a complete switch with an actuator is one of the parts; for such devices, use SWITCH (as modified). Excludes SWITCH, MERCURY; and SWITCH, REED. | A053A0 | G | 1 | Approved Item Name | A
13 | 00405 | SWITCH,PULL | A switch which is actuated by a device, such as a pull rod or a chain which requires pulling for each action. Excludes LIGHT-SWITCH ASSEMBLY and SWITCH, SENSITIVE. | A053A0 | N | 1 | Approved Item Name | A
14 | 00406 | SWITCH,PUSH | A switch that is externally actuated by a device such as a push rod or button, which requires pushing for each actuation. The action may be momentary, with mechanical return. The actuating device may or may not be an integral part of the switch. The item may include provisions for mounting indicating lamp(s) or light emitting diode(s) in the actuator. Includes items consisting of individually separable switches that are physically interlocked, that have a common actuator, or are electrically connected. Excludes LIGHT-SWITCH; LIGHT-SWITCH ASSEMBLY; SWITCH, BEAM SELECTING, HEADLIGHT; SWITCH, FOOT; SWITCH, INTERLOCK; SWITCH, PRESSURE; SWITCH, PUSH-PULL; SWITCH, SENSITIVE and SWITCH ASSEMBLY. For devices which start, stop, reverse, select and/or regulate the speed of a motor, see STARTER, MOTOR and CONTROLLER, MOTOR. | A053A0 | P | 1 | Approved Item Name | A
15 | 00407 | SWITCH,PUSH-PULL | A switch which is actuated in one direction by pushing and in the opposite direction by pulling. Excludes LIGHT-SWITCH ASSEMBLY. | A053A0 | Q | 1 | Approved Item Name | A
16 | 00444 | SWITCH,TRIGGER | A switch which is actuated by pulling a trigger. The switching device with trigger action may be a separate unit but is usually mounted or designed to be mounted in a pistol-grip handle. It may include provisions for locking the switch in the "ON" position. Excludes GRIP ASSEMBLY, CONTROLLER, AIRCRAFT. | A053A0 | V | 1 | Approved Item Name | A
17 | 00451 | SWITCH,THERMOSTATIC | A switch that is actuated by changes in ambient temperature. Excludes CIRCUIT BREAKER; CONTROL, TEMPERATURE (as modified); FUSE (as modified); PROTECTOR, THERMAL-OVERLOAD, ELECTRICAL MOTOR; RELAY, THERMAL; and THERMOSTAT, FLOW CONTROL. See also CONTROL, TEMPERATURE (as modified) and REGULATOR, TEMPERATURE (as modified). | A048B0 | F | 1 | Approved Item Name | A
18 | 00620 | SWITCH DRIVE SUBASSEMBLY | Two or more different types of items having a common mounting or mounted on each other which together form a portion of a switch drive but which in itself is not a complete functioning item and cannot be assigned a more definite item name. | A511L0 |  | 1 | Approved Item Name | A
19 | 00621 | SWITCH SUBASSEMBLY | Two or more different types of items having a common mounting or mounted on each other which together forms a portion of a switch but which in itself is not a complete functioning item and cannot be assigned a more definite item name. See also SWITCH SECTION, ROTARY and CONTACT ASSEMBLY, ELECTRICAL. | A511L0 |  | 1 | Approved Item Name | A
20 | 00655 | COVER,ELECTRICAL SWITCH | Excludes BOOT, DUST AND MOISTURE SEAL; COVER, SWITCH TERMINAL; GUARD, SWITCH; and PLATE, WALL, ELECTRICAL. | T23700 | AP | 1 | Approved Item Name | A
21 | 00711 | SWITCH ASSEMBLY | Two or more complete switches mounted on each other or having a common mounting the major function of which is to hold the switches. Each switch, as a separable item, must be capable of functioning in accordance with its own name. Excludes items consisting of individually separable switches which are physically interlocked (e.g., one button returns when the other is pushed), which have a common actuator, or are electrically connected. See also SWITCH, PUSH. | T142-E | EA | 1 | Approved Item Name | A
22 | 00763 | SHIELD,ROTARY SWITCH | INC 00763 CANCELLED ON 052311~(All Except USA) For USA use SHIELD, SWITCH: INC 41191, FIIG A062A, Appl Key C. An item specifically designed to be used in conjunction with a rotary switch to prevent interaction between the electric fields of circuits connected to adjacent sections. | A062A0 | C | 1 | Approved Item Name | C
23 | 00850 | ROTOR,ELECTRICAL SWITCH | An item designed as the rotating part of an electrical switch. | T174-K | KB | 1 | Approved Item Name | A
24 | 00854 | STOP,ELECTRICAL SWITCH | An item designed to restrict the movement of an electrical switch actuator, Excludes DETENT, SWITCH; and LATCH, SWITCH. | T174-K | KB | 1 | Approved Item Name | A
25 | 00927 | CONTROL,INTERLOCK | A device that determines the mode of operation of an interlock system. | A31700 | A | 1 | Approved Item Name | A
26 | 01108 | ELECTRONIC SWITCH | INC 01108 Canceled Replaced By SWITCH, ELECTRONIC: INC 42816, FIIG A322, Appl Key D. | A32200 |  | 1 | Approved Item Name | C
27 | 02016 | SWITCH,INERTIA | A switch which is specifically designed to be actuated by an abrupt change in velocity of the item upon which it is mounted. | A048B0 | C | 1 | Approved Item Name | A
28 | 02054 | LATCH,SWITCH | An item which is an auxiliary part of a switch and designed to hold the switch in a position into which it has manually or mechanically been thrown. See also DETENT, SWITCH; and STOP, ELECTRICAL SWITCH. | A562N0 |  | 1 | Approved Item Name | A
29 | 02059 | DETENT,SWITCH | A mechanism which is a part of or may be added to a switch to establish predeternimed switching positions. See also STOP, ELECTRICAL SWITCH and LATCH, SWITCH. | T142-G | GA | 1 | Approved Item Name | A
30 | 02134 | SWITCH,ROTARY | A switch actuated by a definite angular rotation of the switch shaft about its axis. For items having rated actuation travel and pressure characteristics, see SWITCH, SENSITIVE. Excludes RELAY, ROTARY; SWITCH, STEPPING; and SWITCH, TELEPHONE (as modified). | A052B0 | A | 1 | Approved Item Name | A
31 | 02429 | BAR,ACTUATOR,ELECTRICAL SWITCH | An item which is long in proportion to its other dimensions and is used as an electrical switch actuator. | A23900 | A | 1 | Approved Item Name | A
32 | 02431 | BLADE,ELECTRICAL SWITCH | INC 02431 CANCELLED/REPLACED BY ,INC 00443, FIIG A222A0, APP-KEY A ,ON 110411 ~(All Except USA) For USA INC 02431 Canceled Replaced By CONTACT, ELECTRICAL: INC 00443, FIIG A222A, Appl Key A. An item which is in the form of a thin flat strip specifically designed to be a contact arm of an electrical switch. | A23900 | A | 1 | Approved Item Name | C
33 | 02447 | GUARD,SWITCH | A framework fabricated of rigid material designed to protect a switch against external damage and/or prevent inadvertent throwing of the switch. Excludes switch locking devices. | A503G0 |  | 1 | Approved Item Name | A
34 | 02476 | ROLLER,ELECTRICAL SWITCH | A machined pin, rod or cylinder which is used in the mechanism of an electrical switch to reduce friction and wear. | A044A0 | A | 1 | Approved Item Name | A
35 | 02502 | YOKE,ELECTRICAL SWITCH | An item designed to join together two electrical switches or parts of a switch so as to cause the joined items to function as a unit. | A23900 | A | 1 | Approved Item Name | A
36 | 02636 | SWITCH,BOX | A switch designed with its actuator extending from the box which incloses the circuit elements. The door or cover of the box is designed so that it may be readily opened or removed, thus providing relatively easy access to the circuit elements. The item is commonly designated as a safety switch or entrance switch. May be fusible and may have interlocking device. | A053A0 | D | 1 | Approved Item Name | A
37 | 02855 | BASE,SWITCH | INC 02855 CANCELLED/REPLACED BY ,INC 38943, FIIG A062A0, APP-KEY A ,ON 120106 ~(All Except USA) For USA INC 02855 Canceled Replaced By RETAINER, ELECTRICAL SWITCH: INC 38943, FIIG A062A, Appl Key A | T08100 | A | 1 | Approved Item Name | C
38 | 03498 | SWITCH,TILT | A switch which is actuated upon angular displacement from a predetermined plane. Does not include SWITCH, SENSITIVE and SWITCH, MERCURY. | A048B0 | B | 1 | Approved Item Name | A
39 | 05298 | SWITCH,RADIO FREQUENCY TRANSMISSION LINE | An item specifically designed for mechanically or electronically positioning one or more radio frequency transmission line sections so as to couple it or them to other sections in a radio frequency transmission line system. The switching function may be operated by a manual actuator, an electromechanical actuator or by means of an arrangement of semiconductors and passive circuit devices. Excludes RELAY, (as modified). | A158A0 | A | 1 | Approved Item Name | A
40 | 05315 | ADAPTER,SWITCH ACTUATOR | An adapter designed to be mounted on a switch so that the switch may be opened or closed by an action of force not adapted to directly actuate the integral switching mechanism. Does not include knobs. See also EXTENSION, SHAFT. | A053A0 | A | 1 | Approved Item Name | A
41 | 07318 | CONTROL,ROTARY SWITCH | An item which determines the mode of operation of an integral rotary switch. It is controlled manually or by a CONTROL, REMOTE SWITCHING. | A31700 | B | 1 | Approved Item Name | A
42 | 13383 | SWITCH,PRESSURE-THERMOSTATIC | A switch which is actuated by changes of pressure (vacuum) on any gas or liquid and by changes in ambient temperature. The contacts for the temperature and pressure sensitive elements may be common. | A048B0 | E | 1 | Approved Item Name | A
43 | 15315 | SWITCH SECTION,ROTARY | An item consisting of electrical contacts mounted on an insulated plate which together form a section of a switch or relay. It includes both rotor and stator but does not include drive or actuating mechanism. | A052B0 | B | 1 | Approved Item Name | A
44 | 15316 | HANDLE,SWITCH | The detachable portion of an actuator. It is usually attached at an angle to the pivoted axis of the actuator. May include a radial lever as an integral or detachable part. Excludes KNOB; and HANDWHEEL. | A250A0 | AS | 1 | Approved Item Name | A
45 | 15317 | HOUSING,SENSITIVE SWITCH | An item designed to inclose a basic sensitive switch providing characteristics features such as dust-proof, explosion-proof, watertight, and the like, and having provisions for actuating the switch. Excludes BOX, SWITCH. | A053A0 | B | 1 | Approved Item Name | A
46 | 15362 | SWITCH BOX | An enclosure which includes, mounts, and protects one or more electrical switches. It is designed to have a cover which completely encloses the switch(es) and its (their) actuator(s). The cover may or may not be included. May also include mounting hardware, lock(s), conduit fittings, and terminal board(s) used specifically for terminating the switch(es). For boxes containing combinations of different electrical devices, such as switches, jacks, fuseholders, connectors, circuit breakers, terminal boards, and the like, see DISTRIBUTION BOX. For boxes designed to mount but which do not include switches, see JUNCTION BOX. Excludes CONTROL (2) (as modified); PANEL, POWER DISTRIBUTION; SWITCH, BOX; and SWITCH ASSEMBLY. | A17600 | E | 1 | Approved Item Name | A
47 | 16598 | WATER SWITCH | An item consisting of two electrodes which pass current when immersed in salt water. It may have an electrical connection cable. | A23900 | A | 1 | Approved Item Name | A
48 | 19302 | BOOT,DUST AND MOISTURE SEAL | A flexible, nonmetallic item designed to prevent entry of dust, moisture and other contaminants into critical areas around shafts, levers, electrical wires and hoses. Sealing may be either static or dynamic. The item may include mounting hardware (support plates, clamps and the like). Excludes BELLOWS, PROTECTION; GROMMET, NONMETALLIC; and CABLE NIPPLE, ELECTRICAL. See also CAP, ELECTRICAL; CAP, PROTECTIVE, DUST AND MOISTURE SEAL; and SHIELD, ELECTRICAL CONNECTOR. | A02000 | A | 1 | Approved Item Name | A
49 | 20478 | COVER,SWITCH ACTUATOR,NONLUMINOUS | A clip designed to fit on the end of a "bat" or "ball" type actuator of a switch or switch type circuit breaker. Its function is to cover luminous ends to prevent radiation, and/or to mark or identify when certain switches or circuits should not be used. For similar items having fluorescent or radioactive type inserts, use MARKER, SELF-LUMINOUS. | A23900 | A | 1 | Approved Item Name | A
50 | 20666 | SWITCH,AIRFLOW | (All Except USA) This previously deleted INC has been reinstated for file maintenance only. | A23900 | A | 1 | Approved Item Name | A
51 | 26693 | DIAPHRAGM,PRESSURE SWITCH | A maintenance item for a SWITCH, PRESSURE. It converts pressure into motion for opening or closing the switch contacts. | A561Q0 |  | 1 | Approved Item Name | A
52 | 26954 | SWITCH,STEPPING | An electromagnetically actuated switch having contact wipers which are successively rotated over fixed bank contacts. The contact wipers are progressively advanced over the fixed bank contacts through a repetitive series of stepping operations. The stepping operation may be a continuous forward rotation acting through 360 degrees to return to its normal unoperated position or it may be designed to include an electromagnetic and/or mechanical means for releasing and resetting the switch to its released position for a subsequent operation. The contact wipers may be mechanically held in contact with the fixed bank contacts after the armature of the actuating coil has released. The switch may be released at the end of its travel or at any intermediate position. It includes items designed with two electromagnetic actuators that enable the switch to operate in either direction. For items having the dual function of a switch and a relay assembled together on a common mounting, see RELAY-SWITCH. For other than electromagnetically actuated switches whose contact wipers are manually rotated over fixed bank contacts, see SWITCH, ROTARY. Excludes RELAY, ROTARY and SWITCH, TELEPHONE (as modified). | T142-A | AA | 1 | Approved Item Name | A
53 | 28945 | SWITCH,REED | An item actuated by an external magnetic field and having two or more contacts inclosed in a sealed capsule. Do not use if switch has an actuator, such as a lever, push button, toggle, and the like. See SWITCH (as modified). For items provided with an operating coil, use RELAY (as modified). It includes items in which a contact may be moved into a mercury pool by a magnetic field. | A053A0 | R | 1 | Approved Item Name | A
54 | 35487 | SWITCH,PROXIMITY | A switch designed to perform the function of opening and/or closing one or more electrical circuits. The switching function is accomplished by means of separable contacts, semiconductor devices, or a combination of separable contacts and semiconductor devices. The item functions in response to electrical changes in its internal circuit caused by capacitance, inductance, or magnetic flux changes. It is activated by permanent magnets, metallic materials, or nonmetallic materials which come within its sensing range. For sensing switches which respond to changes other than capacitance, inductance, or magnetic flux, see SWITCH, AIRFLOW; SWITCH, CENTRIFUGAL; SWITCH, INERTIA; SWITCH, PRESSURE; SWITCH, PRESSURE-THERMOSTATIC; SWITCH, THERMOSTATIC; and SWITCH, TILT. | A048B0 | C | 1 | Approved Item Name | A
55 | 36813 | SWITCH,FLEXIBLE | A switch that is externally actuated by the application of pressure at any point along its operating surface which encloses parallel electrical conductors. It may have one or more sets of parallel conductors. Excludes SWITCH, PUSH and SWITCH, SENSITIVE. | A23900 | A | 1 | Approved Item Name | A
56 | 36841 | SWITCH,FLOW | A switch which is specifically designed to operate by the influence of a gaseous, liquid, or solid media velocity on its actuator. | A048B0 | A | 1 | Approved Item Name | A
57 | 37187 | SWITCH,LIQUID LEVEL | A switch which is actuated by a float or sensing device(s) to control liquid level and/or actuate visual or audible warning systems. It may include a relay controlled by the switch element. Excludes TRANSMITTER,LIQUID QUANTITY. | T109-D | DA | 1 | Approved Item Name | A
58 | 38943 | RETAINER,ELECTRICAL SWITCH | An item designed to position and/or restrain the movement of one or more switches in their normal operating positions. | A062A0 | A | 1 | Approved Item Name | A
59 | 40036 | SWITCH,SOLID STATE | A switch designed to perform the function of opening and/or closing of one or more electrical circuits. In lieu of separable contacts, the switching function is accomplished by means of an arrangement of semiconductors and passive circuit devices. The item functions in response to electrical changes in its own internal circuit caused by the approach of permanent magnets, metals, capacitance or inductance. The form of the item and kind of actuation (push, toggle and rotary action) may be identical to that of switches having separable contacts. | A562Z0 |  | 1 | Approved Item Name | A
60 | 41191 | SHIELD,SWITCH | An item specifically designed to be placed around or over one or more SWITCH (as modified) in order to prevent or reduce electrical and/or mechanical interference. | A062A0 | C | 1 | Approved Item Name | A
61 | 42816 | SWITCH,ELECTRONIC | An electronic device which provides for the transfer of the electrical signal input from one component to another, or between two or more components. It may also provide a continuous sequence of switching or sampling of a number of circuits. See also GATE, ELECTRONIC. | A32200 | D | 1 | Approved Item Name | A
62 | 45009 | SWITCH,PROGRAMMING | An item with a motor-driven program switch which, contrary to pulse-actuated stepping mechanisms, is permanently driven. Program mechanisms are required in applications where the program flow must be free from control pulses. For pulse-driven switching mechanisms designed for stepping operations see SWITCH, STEPPING. | T142-A | AA | 1 | Approved Item Name | A
63 | 49741 | PUSH BUTTON SET | A group of two or more push buttons (the detachable portion of a switch, circuit breaker, controller or the like). They may be any shape or design and may include detachable tops, marked with letter(s), numeral(s), or other characters. Excludes KNOB, HANDLE, AND KEYTOP, KEYBOARD. | A23900 | A | 1 | Approved Item Name | A
64 | 51016 | DUMMY SWITCH | An item occupying the space of an electrical switch, without having its functions. | A23900 | A | 1 | Approved Item Name | A
65 | 60067 | ARM,SWITCH ACTUATOR | An arm designed to be mounted on a switch mechanism shaft. | A23900 | A | 1 | Approved Item Name | A
66 | 60135 | BRACKET,ELECTRICAL SWITCH | INC 60135 CANCELLED/REPLACED BY ,INC 38943, FIIG A062A0, APP-KEY A ,ON 051706 ~(All Except USA) For USA INC 60135 Canceled Replaced By RETAINER, ELECTRICAL SWITCH: INC 38943, FIIG A062A, Appl Key A. A bracket designed to be attached to a supporting surface for the specific purpose of positioning and sustaining an electrical switch. Excludes BRACKET, ANGLE. | A23900 | A | 1 | Approved Item Name | C
67 | 60666 | KEY,SWITCH | A device intended for insertion into the actuator of a switch to lock the switch in either an on or off position. | A23900 | A | 1 | Approved Item Name | A
68 | 60881 | PUSH BUTTON | An item which constitutes the detachable portion of a switch, circuit breaker, controller, motor starter actuator or items equipped with a key type station selector device etc, upon which the pushing pressure is applied to operate the item. It may be of any shape or design and may include a detachable top, marked with letter(s), numeral(s), or other characters, and/or a plunger or rod as an integral or detachable part. Excludes KNOB; HANDLE, SWITCH; BAR ACTUATOR, ELECTRICAL SWITCH and KEYTOP, KEYBOARD. | A500K0 |  | 1 | Approved Item Name | A
69 | 62415 | SWITCH,CODE INDICATING WHEEL | A switch which is externally actuated by a thumbwheel and/or pushbutton. A legend or message is visually displayed at each position of the indicating wheel which corresponds to electrically coded output. Electrically coded output is achieved by rotating a set of brush contacts permanently attached to the code indicating wheel, against a stationary commutator which is usually a printed wiring board having electrical pads or contacts which are interconnected by the rotating brush contacts. May have additional electrical components (such as resistors, capacitors, diodes) premounted on that portion of printed wiring board which extends beyond the back of switch housing. | A052B0 | C | 1 | Approved Item Name | A
70 | A0162 | SWITCH, POWER OPERATED |  | A23900 | A | 2 | Non Approved Item Name | A
71 | A0268 | CASE |  | A23900 | A | 2 | Non Approved Item Name | A
72 | A0302 | BUTTON |  | A23900 | A | 2 | Non Approved Item Name | A
73 | A0902 | DOWEL |  | A23900 | A | 2 | Non Approved Item Name | A
74 | A1160 | PAD,THRUST |  | A23900 | A | 2 | Non Approved Item Name | A
75 | A1192 | PLATE, MOUNTING, LEVER SWITCH |  | A23900 | A | 2 | Non Approved Item Name | A
76 | A1581 | SWITCH TRAVERSE LIMIT |  | A23900 | A | 2 | Non Approved Item Name | A
77 | A1582 | MASTER SWITCH, BATTERY |  | A23900 | A | 2 | Non Approved Item Name | A
78 | A1583 | SWITCH SOLENOID STOP |  | A23900 | A | 2 | Non Approved Item Name | A
79 | A1659 | ELECTRONIC SWITCH |  | A23900 | A | 2 | Non Approved Item Name | A
80 | A1887 | SWITCH BOX COMPLETE |  | A23900 | A | 2 | Non Approved Item Name | A
81 | A2498 | STRIP |  | A23900 | A | 2 | Non Approved Item Name | A
82 | A3533 | FRAME,CAGE BOX1 |  | A23900 | A | 2 | Non Approved Item Name | A
83 | A3794 | SWITCH,COMPUTER |  | A23900 | A | 2 | Non Approved Item Name | A
84 | A3882 | SWITCH,AIR BREAK |  | A23900 | A | 2 | Non Approved Item Name | A
85 | A4006 | SWITCH,PROTECTION |  | A23900 | A | 2 | Non Approved Item Name | A
86 | A4111 | SWITCH ROTARY WAFER(UNSEALED) |  | A23900 | A | 2 | Non Approved Item Name | A