## data
S. No. | INC | Item Name | Notes | FIIG No. | App Key | AIN / non-AIN flag | Item Name Type | Status
1 | 00120 | DEMAGNETIZER | An item specifically designed to remove magnetism from another item. For items specifically designed to disorientate the magnetic signal induced on tape or wire in preparation for the recording of another signal, see ERASER, MAGNETIC. | T264-A | AA | 1 | Approved Item Name | A
2 | 00165 | CHARGER,MAGNET | An item specifically designed to restore or establish the field strength of a permanent magnet by energizing it with an electrical current. | A31600 | B | 1 | Approved Item Name | A
3 | 00208 | TRANSFORMER,PULSE | A transformer designed to transfer pulses of nonsinusoidal wave forms between circuits without basically changing the wave forms. | A058B0 | P | 1 | Approved Item Name | A
4 | 00340 | GONIOMETER,ELECTRICAL | An item designed to calculate and resolve, continuously and electrically, mathematical problems or electrical functions, and to establish directional phase differences between two transmitted or received signals. Two windings are crossed and fixed at a 90 degree angle; the third winding is rotatable with respect to the other windings. Excludes RESOLVER, ELECTRICAL; and SYNCHRO (as advised). | T263-A | AA | 1 | Approved Item Name | A
5 | 00345 | COIL ASSEMBLY,RADIO FREQUENCY | Two or more coils on a common mounting or mounted on each other. Excludes items inductively coupled. | A058B0 | R | 1 | Approved Item Name | A
6 | 00449 | TRANSFORMER ASSEMBLY | Two or more separable TRANSFORMER (as modified) on a common mounting or mounted on each other. | A058B0 | T | 1 | Approved Item Name | A
7 | 00479 | TRANSFORMER,POTENTIAL | A transformer designed to connect an electrical instrument to a power line or other high potential alternating current source for the purpose of voltage measurement or control. | A058B0 | K | 1 | Approved Item Name | A
8 | 00481 | FORM,COIL | An item specifically designed to form the foundation on which a coil is wound. | T143-C | CA | 1 | Approved Item Name | A
9 | 00647 | COVER,COIL |  | T23700 | AP | 1 | Approved Item Name | A
10 | 00656 | COVER,ELECTRICAL TRANSFORMER |  | T23700 | AP | 1 | Approved Item Name | A
11 | 00724 | REACTOR | A coil or coils usually constructed with cores having low magnetic reluctance, whose primary purpose is to furnish an inductive impedance in power or audio frequency circuit ranging from zero to 20 kilohertz (kilocycles). Includes audio frequency and power filter chokes, audio reactors and swinging chokes. Does not include transformers or coils used above audio frequency range. Excludes SATURABLE REACTOR. For reactors with air cores, see COIL (as modified). | A058B0 | D | 1 | Approved Item Name | A
12 | 00738 | TRANSFORMER,CURRENT | An item consisting of one or more windings, designed to be placed near or connected in series with an alternating current power line to measure the current passing through the line by means of a meter; or to control the current passing through the line by means of a control device. Excludes TRANSFORMER, POWER, CURRENT REGULATING. | A058B0 | G | 1 | Approved Item Name | A
13 | 00754 | TRANSFORMER,POWER,STEP-DOWN | INC 00754 CANCELLED/REPLACED BY ,INC 32496, FIIG A058B0, APP-KEY J ,ON 110411 ~(All Except USA) This previously deleted INC has been reinstated for file maintenance only. | A23900 | A | 1 | Approved Item Name | C
14 | 00777 | TRANSFORMER,RADIO FREQUENCY | An item having either a single tapped winding (autotransformer type), or two or more windings designed to furnish inductive reactance and/or transfer electrical energy in circuits by means of a magnetic field. It is so designed that its entire intended range of operations is above 20 Kilohertz (Kilocycles). The minimum value may extend into the audio frequency range (below 20 Kilohertz). It may include integral capacitors, coils, resistors, and adjustable tuning cores. For items having only two active terminals see COIL, RADIO FREQUENCY. Includes types having windings which may be moved with respect to each other. Excludes TRANSFORMER, DISCRIMINATOR. | A058B0 | L | 1 | Approved Item Name | A
15 | 00780 | TRANSFORMER,AUDIO FREQUENCY | A transformer which is designed so that part or all of its range of operating frequencies is 20 kilohertz (kilocycles) and below. The maximum value may extend into the radio frequency range. It is generally used in the input, output, amplifier, or oscillator stages of audio and sonar devices. | A058B0 | F | 1 | Approved Item Name | A
16 | 00784 | TRANSFORMER,POWER,VIBRATOR | A transformer consisting of two or more windings designed for use with a vibrator for stepping up or down pulsating direct current voltages. May also have provisions for alternating current input voltages. Excludes TRANSFORMER, PULSE. | A058B0 | N | 1 | Approved Item Name | A
17 | 00873 | SHIELD,COIL | An item specifically designed to be placed around a coil for the purpose of shielding against electrical or mechanical interference. May include mounting facilities. See also COVER (as modified); HOUSING (as modified) and VISOR (as modified). | A062A0 | F | 1 | Approved Item Name | A
18 | 02813 | ELECTROMAGNET | A winding with a soft, laminated, or pressed powdered iron core, which generates an extremely strong field of magnetic force when current is passed through the winding. The field dissipates almost completely when the current is interrupted. For electric magnets used for lifting, see MAGNET, LIFTING, ELECTRIC. | T174-A | AD | 1 | Approved Item Name | A
19 | 02918 | REACTOR-TRANSFORMER | A component consisting of two or more electrically distinct items. One or more items are made of one or more coils which function as a reactor; at least one other item is made of a tapped coil or two or more coils which function as a transformer. The items may have a common core, but are not magnetically coupled. | A058B0 | S | 1 | Approved Item Name | A
20 | 06338 | COIL,RADIO FREQUENCY | An item consisting of a partial turn as one or more turns of wire or other conductive material which constitutes one continuous untapped winding. It may be wound or formed in other than a circular manner and may be self-supporting, requiring no coil form. It is specifically designed to furnish inductive reactance in a circuit carrying radio frequency current ranging from 20 kilohertz (kilocycles) and above. It may include tuning devices, integral resistors and capacitors; however, excludes FILTER (as modified). The coil has only two electrical terminals. For items having tapped winding or more than one winding - see TRANSFORMER, RADIO FREQUENCY. For coils wound on resistors, which are designed to be inserted in the circuit of a radio frequency stage to suppress high frequency parasitic oscillations, see SUPPRESSOR, PARASITIC. | A058B0 | B | 1 | Approved Item Name | A
21 | 06726 | CASE,COIL | A case specifically designed to hold one or more coils. | T358-A | AA | 1 | Approved Item Name | A
22 | 06762 | CASE,MAGNET CHARGER | Changed the (AEUSA) on 060117 to US usage. | T358-A | AA | 1 | Approved Item Name | A
23 | 08639 | CORE,ELECTROMAGNET | INC 08639 CANCELLED/REPLACED BY ,INC 52210, FIIG T143-C, APP-KEY CC , ON 042296 An item which provides the path for magnetic flux in an ELECTROMAGNET or ELECTROMAGNETIC ACTUATOR. | T143-C | CB | 1 | Approved Item Name | C
24 | 16192 | SATURABLE REACTOR | An item whose inductance value is controlled by electrical means. It depends on the action of the electromagnet flux produced by the control winding upon the effective permeability of the core. It contains two or more windings, at least one of which must be a control winding. For items designed to be used in conjunction with a rectifier(s) for amplification purposes, see AMPLIFIER, MAGNETIC. | A058B0 | U | 1 | Approved Item Name | A
25 | 16229 | TRANSFORMER,DISCRIMINATOR | A transformer designed to be used in a stage where frequency modulation signals are converted directly to audio frequency signals or in a stage where frequency changes are converted to corresponding voltage changes. May include capacitors, resistors and/or coils as integral parts. | A058B0 | H | 1 | Approved Item Name | A
26 | 16242 | CORE,ADJUSTABLE TUNING | INC 16242 CANCELLED/REPLACED BY ,INC 52210, FIIG T143-C, APP-KEY CC , ON 042296 An item which is designed to be moved in and out of a coil or transformer to vary its inductance. | T143-C | CC | 1 | Approved Item Name | C
27 | 22512 | TRANSFORMER SET | A grouping of two or more individual TRANSFORMER (as modified). Includes matched pairs. For items which are mounted on a common mounting or mounted on each other, see TRANSFORMER ASSEMBLY. | A23800 | A | 1 | Approved Item Name | A
28 | 24349 | PLATE,MOUNTING,TRANSFORMER | INC 24349 CANCELLED/REPLACED BY INC 40223, FIIG A530D0, ,ON 120612 ~(All Except USA) For USA INC 24349 Canceled Replaced By PLATE, MOUNTING: INC 40223, FIIG T373, Appl Key RA. A rigid item of various shapes specifically desiged to provide facilities for mounting a transformer. | A23900 | A | 1 | Approved Item Name | C
29 | 26001 | CONTROL,ELECTRICAL GONIOMETER | Changed the (AEUSA) on 06/20/17 to include US usage. | A31700 | A | 1 | Approved Item Name | A
30 | 26002 | CASE,ELECTRICAL TRANSFORMER |  | T358-A | AA | 1 | Approved Item Name | A
31 | 26177 | ROTOR,ELECTRICAL GONIOMETER | An item consisting of the rotating part of a GONIOMETER, ELECTRICAL. | A23900 | A | 1 | Approved Item Name | A
32 | 26656 | DRIVE,ELECTRICAL GONIOMETER | INC 26656 CANCELLED/REPLACED BY ,INC 26177, FIIG A23900, APP-KEY A ,ON 011813 ~A mechanically or electrically actuated device which provides means of rotating one or more GONIOMETER, ELECTRICAL. | A23900 | A | 1 | Approved Item Name | C
33 | 32494 | COIL,ELECTRICAL | An item generally consisting of one or more turns of wire or similar conductive material (in special cases it may be considered as a partial turn). It is specifically designed to concentrate magnetic flux generated by the flow of an electric current, to induce in itself an electromotive force, and to add or subtract inductive reactance in a circuit. It may include tuning devices, integral resistors and capacitors; however, excludes FILTER (as modified). For coils wound on resistors which are designed to be inserted into the circuit of a radio frequency stage to suppress high frequency parasitic oscillations, see SUPPRESSOR, PARASITIC.. | A058B0 | A | 1 | Approved Item Name | A
34 | 32495 | COIL,TELEPHONE | An item consisting of one or more turns of wire or similar conductive material. It is specifically designed for use in telephone circuitry for reducing cross talk by balancing capacitances, or impedance matching or providing inductive reactance for overcoming inherent capacitance, or inductive coupling where direct coupling is undesirable or discriminating against the flow of alternating current in favor of direct current. | A058B0 | C | 1 | Approved Item Name | A
35 | 32496 | TRANSFORMER,POWER | A transformer consisting of one or more primary winding(s) and one or more secondary winding(s). It may be designed for direct connection to an alternating current source for purposes of changing the secondary volts and amperes or designed to eliminate metallic interconnection between circuits in an overall one to one voltage ratio, with or without additional output windings, or items designed to automatically maintain a constant output voltage within specified limits under varying input or load conditions. Also includes items having a provision for mechanically changing the turns ratio or inductive coupling in progressive increments by means of voltage taps, ratio adjuster, or devices oe similar design. For transformers having winding(s) common to both input and output circuits, see TRANSFORMER (1), POWER, AUTOTRANSFORMER. Excludes TRANSFORMER (1), PULSE. | A058B0 | J | 1 | Approved Item Name | A
36 | 36166 | TRANSFORMER,POWER AUTOTRANSFORMER | A transformer which incorporates the primary and secondary functions into a single winding, which is common to both input and output circuits, and is designed to change the relationship of volts and amperes between the entire winding and its taps. Includes multiple winding transformers of like design and items in which a variation of the turns ratio or inductive ratio of inductive coupling is accomplished by connection to fixed terminals. Also, includes items having a provision for mechanically changing the turns ratio in progressive increments, by means of a shaft, voltage taps, ratio adjuster, or devices of similar design. Excludes TRANSFORMER (1), POWER; TRANSFORMER (1), PULSE. | A058B0 | M | 1 | Approved Item Name | A
37 | 36167 | COIL ASSEMBLY,ELECTRICAL | Two or more COIL, ELECTRICAL on a common mounting or mounted on each other. Excludes items inductively coupled. For items inductively coupled, see TRANSFORMER (as modified). | A058B0 | Q | 1 | Approved Item Name | A
38 | 40223 | PLATE,MOUNTING | A metallic or nonmetallic item which is rigid, flat and generally smooth. Its thickness is small in comparison to its length and width. It is designed for mounting another item and may have drilled or threaded holes or other facilities for mounting to a supporting object or surface. See SUPPORT, as modified. Do not use if a more specific name applies. | A530D0 |  | 1 | Approved Item Name | A
39 | 41192 | SHIELD,TRANSFORMER | An item specifically designed to be placed around or over one or more TRANSFORMER (as modified) in order to prevent or reduce electrical and/or mechanical interference. | A062A0 | C | 1 | Approved Item Name | A
40 | 52210 | CORE,ELECTROMAGNETIC COMPONENT | A solid or assembled item made of ferromagnetic material and designed to be used for the construction of a COIL (as modified), a TRANSFORMER (as modified), a REACTOR (as modified) or a ELECTROMAGNET. the item increases the magnetic flux within those components. | T143-C | CC | 1 | Approved Item Name | A
41 | 61284 | TRANSFORMER,SYNCHRO OVERLOAD | A transformer consisting of two or more windings specifically designed for use in synchro systems with an external indicator for the detection of overloads. May include rectifiers, resistors and/or capacitors as integral parts. | A23900 | A | 1 | Approved Item Name | A
42 | 61951 | SHIELDING BEAD,ELECTRONIC | A high permeability item designed to be threaded on the supply leads of electronic items for the purpose of damping parasitic resonances. See also SUPPRESSOR, PARASITIC. | A515H0 |  | 1 | Approved Item Name | A
43 | A0131 | SHUTTER SAFETY ELECTRICAL |  | A23900 | A | 2 | Non Approved Item Name | A
44 | A0213 | VARIABLE POWER |  | A23900 | A | 2 | Non Approved Item Name | A
45 | A0214 | VARIABLE RADIO FREQUENCY |  | A23900 | A | 2 | Non Approved Item Name | A
46 | A1012 | CORE FERROMAGNETIC |  | A23900 | A | 2 | Non Approved Item Name | A
47 | A1095 | INDICATOR CAPACITOR |  | A23900 | A | 2 | Non Approved Item Name | A
48 | A2174 | DISC NON METALLIC |  | A23900 | A | 2 | Non Approved Item Name | A
49 | A2178 | RESISTOR,FIXED |  | A23900 | A | 2 | Non Approved Item Name | A
50 | A2356 | BOBBIN,COIL |  | A23900 | A | 2 | Non Approved Item Name | A
51 | A4065 | CORE MATERIAL,FERRITE,DOUBLE APERTURE |  | A23900 | A | 2 | Non Approved Item Name | A
52 | A4217 | BOX, TRANSFORMER |  | A23900 | A | 2 | Non Approved Item Name | A