## data
S. No. | INC | Item Name | Notes | FIIG No. | App Key | AIN / non-AIN flag | Item Name Type | Status
1 | 00176 | REGULATOR,VOLTAGE | A component within a single inclosure or provided with a single mounting specifically designed to control automatically the voltage output of an electrical system within certain required limits, regardless of variations of the effective load or of input voltages within a specific range. Does not include items in which regulation is accomplished solely by transformer action. See also REGULATOR SET, VOLTAGE. Excludes REGULATOR, ENGINE GENERATOR. | A540Z0 |  | 1 | Approved Item Name | A
2 | 00329 | CONVERTER,FREQUENCY,ELECTRONIC | An electronic device having frequency mixing circuits and an integral oscillator which mixes the incoming frequency(ies) with the oscillator frequency, the resultant frequency(ies) being a combination of the two sources. Includes equipment that performs these functions at either radio or power line frequencies. Excludes items that change frequency by means of rotating equipment or rectifier and switching or keying circuitry. | A32200 | D | 1 | Approved Item Name | A
3 | 00330 | CONVERTER,FREQUENCY,STATIC | An item utilizing electron tubes, transistors, and/or semiconductor devices forming rectifier and electronic keying or switching circuitry, that is inserted between a load designed to operate at one frequency and a power supply line rated at another frequency. For items performing the same function by heterodyne action at either radio or power line frequencies, see CONVERTER, FREQUENCY, ELECTRONIC. For items that perform this function by means of rotary equipment, see MOTOR-GENERATOR. See also DIVIDER-MULTIPLIER, FREQUENCY; FREQUENCY DIVIDER; FREQUENCY MULTIPLIER and MIXER STAGE, FREQUENCY. | T320-H | HA | 1 | Approved Item Name | A
4 | 00332 | FREQUENCY DIVIDER | An electronic device for delivering an output wave whose frequency is a proper fraction (sub-multiple) of the input frequency. It may also provide incidental signal amplification. | A32200 | D | 1 | Approved Item Name | A
5 | 00414 | OSCILLATOR,PULSE DELAY | An electronic device which generates alternating current power at a frequency(ies) determined by the values of certain constants in its circuits. It is characterized by a network in the input and/or output circuits which causes a delay in transmission of a trigger pulse of predetermined width for a definite time interval. See also DELAY LINE. | A32200 | G | 1 | Approved Item Name | A
6 | 00465 | KEYER | An item which by electrical, electronic, and/or mechanical means automatically opens and closes a control circuit or circuits of another item in a predetermined manner. Excludes KEYER, FREQUENCY SHIFT; and MODULATOR, RADIO TRANSMITTER. | T187-E | EB | 1 | Approved Item Name | A
7 | 00596 | DEMULTIPLEXER SUBASSEMBLY | Two or more different types of items having a common mounting or mounted on each other which together form a portion of a demultiplexer, but which in themselves are not a complete functioning item and cannot be assigned a more definite item name. | A511L0 |  | 1 | Approved Item Name | A
8 | 00715 | REGULATOR,CURRENT | A regulator that automatically controls the current output of an electric system within a specific range regardless of the variation of the effective load or input current values. Does not include items in which regulation is accomplished solely by transformer action. See also TRANSFORMER, POWER (as modified). Excludes REGULATOR, ENGINE GENERATOR. | A541A0 |  | 1 | Approved Item Name | A
9 | 05474 | DETECTOR,RADIO FREQUENCY | An electronic device which demodulates radio frequency energy and may also provide a direct current control potential. | A32200 | D | 1 | Approved Item Name | A
10 | 05475 | DETECTOR,VIDEO SIGNAL | An electronic device which demodulates video signals. It is used with equipment in which electrical impulses are converted into visual presentations on the screen of a cathode ray tube. | A32200 | D | 1 | Approved Item Name | A
11 | 06613 | DEMULTIPLEXER | An item designed to decombine two or more simultaneous intelligence signals for recovering the intelligence received from a single signal transmission facility, the intelligence having been previously combined by a compatible multiplexer. See also MULTIPLEXER. | T187-F | FB | 1 | Approved Item Name | A
12 | 17065 | OSCILLATOR SUBASSEMBLY | Two or more different types of items, having a common mounting or mounted on each other, which together form a portion of an oscillator but which in itself is not a complete functioning item and cannot be assigned a more definite item name. | A511L0 |  | 1 | Approved Item Name | A
13 | 19052 | COUPLER,SIGNAL GENERATOR | (All Except USA) For USA INC 19052 Canceled Replaced By COUPLER, DIRECTIONAL: INC 00384, FIIG T389. | T389-C | CA | 1 | Approved Item Name | C
14 | 19349 | KEYER,FREQUENCY SHIFT | An electronic device which, in accordance with an intelligence signal, varies the frequency of a radio transmitter to which it is connected. It is generally used in the transmission of telegraph signals wherein the "MARK" signal is transmitted at a given frequency and the "SPACE" signal at a frequency displaced from the "MARK" frequency by a fixed number of hertz (usually 800). | A32200 | L | 1 | Approved Item Name | A
15 | 19682 | CODER,RADIO BEACON | An electronic device which supplies keying pulses for radio frequency energy beacon equipment in accordance with a predetermined combination of signals. See also KEYER and MODULATOR (as modified). Excludes CODER, AUDIO FREQUENCY. | A32200 | C | 1 | Approved Item Name | A
16 | 19759 | CHOPPER,ELECTRONIC | An electromechanical or electronic (includes solid state semiconductor items) device designed to convert an electrical signal into a modified square wave output signal. For items excited by an alternating current, the output signal is the same frequency as, and bears a definite phase relationship to, the excitation voltage. For those electronic items designed to operate on direct current only, the output frequency of the item is dependent upon the inherent properties of the item, or the internal or external circuit constants, or the applied driving coil voltage impressed on the input signal. For an electromechanical item whose coil is designed for direct current only, see VIBRATOR, INTERRUPTER and VIBRATOR, SELF-RECTIFYING. | T320-K | KA | 1 | Approved Item Name | A
17 | 34524 | GATE,ELECTRONIC,AUDIO FREQUENCY | (All Except USA) An electronic modularized device which permits the passage of an audio signal. The item has one output and several inputs, the output remaining unenergized until certain input conditions have been met. | A23900 | A | 1 | Approved Item Name | A
18 | 34690 | OSCILLATOR,CRYSTAL CONTROLLED | An oscillator whose operating frequency(ies) is controlled by a CRYSTAL UNIT, QUARTZ. For an oscillator controlled by a device other than a crystal, see OSCILLATOR (1), NONCRYSTAL CONTROLLED. See also GENERATOR, SIGNAL; and CALIBRATOR, FREQUENCY. Excludes FREQUENCY SUPPLY, TELEPHONE CARRIER; RESONATOR, TUNING FORK; and OSCILLATOR, PULSE DELAY. | A32200 | A | 1 | Approved Item Name | A
19 | 34691 | OSCILLATOR,NONCRYSTAL CONTROLLED | An oscillator whose operating frequency(ies) is controlled by an electronic device other than a CRYSTAL UNIT, QUARTZ. For an oscillator controlled by a crystal, see OSCILLATOR (1), CRYSTAL CONTROLLED. See also GENERATOR, SIGNAL; and CALIBRATOR, FREQUENCY. Excludes FREQUENCY SUPPLY, TELEPHONE CARRIER; RESONATOR, TUNING FORK; and OSCILLATOR, PULSE DELAY. | A32200 | A | 1 | Approved Item Name | A
20 | 36647 | ELECTRONIC MODULE,STANDARDIZED | An electronic device capable of controlling voltage and/or current to produce gain, oscillation or similar integral functions. It consists of a collection of electronic parts such as capacitors, resistors, coils, relays, transistors, semiconductor devices, and microcircuits in a single replaceable package. The configuration, physical dimensions, and electrical parameters of the item have been standardized in accordance with Government and/or Industry specifications and/or standards. Excludes items with nonstandardized configuration. It is not subject to disassembly as distinguished from such items as CIRCUIT CARD ASSEMBLY and ELECTRONIC COMPONENTS ASSEMBLY. Do not use if a more specific item name exists such as AMPLIFIER (as modified), CODER (as modified), MICROCIRCUIT (as modified), and OSCILLATOR (as modified). | A32200 | C | 1 | Approved Item Name | A
21 | 42191 | CONTROL SET,ACTUATION | A control system electronics unit (CSEU) which provides electrical interface for certain power arm and monitor functions, and electronics battery which supplies electrical power. It controls two batteries which supply power to four electromechanical actuators, integrated guidance unit (IGU) which send fin position commands from the integrated guidance unit to the control system electronics unit. | A23800 | A | 1 | Approved Item Name | A
22 | 45075 | COMPARATOR MODULE,STANDARDIZED | INC 45075 CANCELLED/REPLACED BY ,INC 61499, FIIG T263-C, APP-KEY CB , ON 080996 An item specifically designed to compare two or more signals when installed in a circuit. The configuration, physical dimensions, and electrical parameters of the item have been standardized in accordance with government and/or industry standards. Excludes items with nonstandardized configurations. For similar items not having modular characteristics, see COMPARATOR, SIGNAL. | T263-C | CB | 1 | Approved Item Name | C
23 | 49868 | FREQUENCY DIVIDER MODULE | An electronic device for delivering an output wave whose frequency is a proper fraction (sub-multiple) of the input frequency. It may also provide incidental signal amplification. The configuration, physical dimensions, and electrical parameters of the item have been standardized in accordance with government and/or industry specifications and/or standards. | A32200 | D | 1 | Approved Item Name | A
24 | 51935 | DETECTOR,PROXIMITY,INDUCTIVE | A device which uses an oscillator generated alternating magnetic field to detect the presence and/or position of foreign objects within a limited field of view. The item's field of view is very small when compared to security type motion detectors. See also; TRANSDUCER, MOTIONAL PICKUP (6695); and MOTION DETECTOR (6350). | A23900 | A | 1 | Approved Item Name | A
25 | 66858 | CONVERTER SUBASSEMBLY,FREQUENCY,STATIC | Two or more different types of items having a common mounting or mounted on each other, which together form a portion of a CONVERTER,FREQUENCY,STATIC but which in itself is not a complete functioning item. Not to be used if a more specific item name exists. | T01200 | C | 1 | Approved Item Name | A
26 | 68717 | DETECTOR,PROXIMITY,ULTRASONIC | A device designed to transmit an ultrasonic wave and to receive its echo to detect the presence and/or the position of foreign objects in a limited field of vision. The item's field of view is very small compared to security type motion detectors. See also: TRANSDUCER,MOTIONAL PICKUP and MOTION DETECTOR. Excludes: DETECTOR,PROXIMITY,INDUCTIVE. | A550H0 |  | 1 | Approved Item Name | A
27 | A2974 | OUTFIT,SPOT TEST |  | A23900 | A | 2 | Non Approved Item Name | A
28 | A3710 | COVERTOR,BOARD BAND DEMODULATOR |  | A23900 | A | 2 | Non Approved Item Name | A
29 | A3795 | OPS CLERK SYSTEM |  | A23900 | A | 2 | Non Approved Item Name | A
30 | A3818 | MODULE,RF XMT |  | A23900 | A | 2 | Non Approved Item Name | A
31 | A3824 | AMPLITUDE CONTROL MODULE |  | A23900 | A | 2 | Non Approved Item Name | A
32 | A3825 | COMPUTATION MODULE |  | A23900 | A | 2 | Non Approved Item Name | A
33 | A3848 | TEST SELECTION MODULE |  | A23900 | A | 2 | Non Approved Item Name | A
34 | A3914 | OPERATIONAL AMPLIFIERS |  | A23900 | A | 2 | Non Approved Item Name | A