## data
S. No. | INC | Item Name | Notes | FIIG No. | App Key | AIN / non-AIN flag | Item Name Type | Status
1 | 00220 | INSULATOR ASSEMBLY | Two or more insulators on a common mounting or mounted on each other. Do not use for single complete feedthru insulators (double bowl type) which are termed INSULATOR, FEEDTHRU regardless of complexity. | T388-A | AA | 1 | Approved Item Name | A
2 | 00224 | INSULATOR,PIN CAP | An insulator having an integral provision for rigidly assembling one upon the other for the purpose of extending its insulating range. | A007A0 | J | 1 | Approved Item Name | A
3 | 00225 | INSULATOR,STANDOFF | An insulator which is specifically designed to support a conductor or an item at a predetermined spacing from a mounting surface. It may include mounting and/or conducting hardware. | A007A0 | M | 1 | Approved Item Name | A
4 | 00226 | INSULATOR,STRAIN | An insulator specifically designed to transmit to the tower, or other support, the entire pull of a conductor or guy wire. | A007A0 | N | 1 | Approved Item Name | A
5 | 00227 | INSULATOR,SUSPENSION | An insulator having an integral provision for the nonrigid assembling of one upon the other for the purpose of extending its insulating range. It is specifically designed to suspend a conductor from a tower or other support. | A007A0 | P | 1 | Approved Item Name | A
6 | 00788 | INSULATION CLOTH,ELECTRICAL | A fabric of natural or synthetic fibers such as cotton, silk, rayon, glass, asbestos or nylon in widths of 12 inches (304.8 millimeters) or more, and which is specifically designed to prevent any undesirable flow of current between a conductor(s) and/or other objects. Excludes PLASTIC SHEET; and items which do not have definite rated electrical characteristics. See also INSULATION TAPE, ELECTRICAL. | T388-B | BA | 1 | Approved Item Name | A
7 | 00789 | INSULATION SHEET,ELECTRICAL | A material whose thickness is small in comparison to its length and width, and which is specifically designed to prevent any undesirable flow of current between a conductor(s) and/or other objects. Excludes items which do not have definite rated electrical characteristics. Excludes INSULATION CLOTH, ELECTRICAL; INSULATION TAPE, ELECTRICAL and PLASTIC SHEET. For electrical insulation sheets fabricated for a specific application, see INSULATOR (as modified). | T388-B | BA | 1 | Approved Item Name | A
8 | 00867 | INSULATION SLEEVING,ELECTRICAL | A rigid or flexible tubing having uniform inside and outside diameters in the overall length. It is specifically designed to prevent any undesirable flow of current between conductors and other objects. Includes shrinkable type tubing, items in bulk and in specific fabricated lengths (cut to size). Excludes items not having rated electrical characteristics. Also excludes BUSHING, SLEEVE; CABLE NIPPLE, ELECTRICAL; CONDUIT (as modified); INSULATION SLEEVING, ELECTRICAL, SPECIAL PURPOSE; INSULATION SLEEVING, THERMAL; SLEEVE, MARKER, CABLE; SLEEVING, TEXTILE, ELECTRICAL; TUBING, GLASS; and TUBING, NONMETALLIC. | A22500 | A | 1 | Approved Item Name | A
9 | 02665 | INSULATOR,ELECTRICAL,COOLING | An item consisting of a coil of insulating tubing for the purpose of containing a column of liquid. This liquid is used to cool an element at a high electrical potential from ground (such as the plate of an electron tube or a high wattage resistor), and the column is of such length as to provide resistance sufficient to reduce the leakage of current between the element at high potential and the low-potential cooling system to a negligible value. | A509W0 |  | 1 | Approved Item Name | A
10 | 08539 | INSULATION ROD,ELECTRICAL | A solid material of natural occuring mineral mica, ceramic, or from material which has been electrically rated by government or industry standards or specifications, where the length is greater in proportion to its diameter or cross-sectional dimensions, and which is specifically designed to prevent any undesirable flow of current between conductors and/or objects. For items that do not have definite rated electrical characteristics, see NONMETALLIC ROD. For specific application, see INSULATOR (as modified). | T388-B | BB | 1 | Approved Item Name | A
11 | 09794 | INSULATION HOSE,ELECTRICAL CONDUCTOR | An item specifically designed to prevent any undesirable split along its axis for mounting on an exposed energized electrical conductor to provide a temporary insulating barrier between the electrical conductor and personnel in close proximity thereto. | T388-D | DA | 1 | Approved Item Name | A
12 | 09861 | INSULATION HOOD,INSULATOR | An item specifically designed to prevent any undesirable flow of current between conductors and/or other objects for mounting on an insulator and exposed energized electrical conductors to provide an insulating barrier between the items and personnel in close proximity thereto. | T388-B | BB | 1 | Approved Item Name | A
13 | 10085 | INSULATION BLANKET,ELECTRICAL | A flexible material specifically designed to prevent any undesirable flow of current between conductors and/or other objects for the purpose of covering exposed energized electrical items and to provide a temporary insulating barrier between the items and personnel in close proximity thereto. Excludes items of supply in rolls or bulk form. | A507Q0 |  | 1 | Approved Item Name | A
14 | 11412 | ASBESTOS SHEET,COMPRESSED | A compressed sheet consisting of asbestos fiber uniformly mixed with a binder. It may be flat or in roll form. It is usually pliable and normally used as a gasket material. Sheets are limited to widths greater than 6 inches (152.4 mm). Excludes INSULATION BLANKET, THERMAL; INSULATION BLOCK, THERMAL; INSULATION BOARD, THERMAL; PAPER, ASBESTOS; and items designed for clutch and/or brake applications. | A26800 | AA | 1 | Approved Item Name | A
15 | 11414 | ASBESTOS SHEET,WOVEN | A woven sheet consisting of asbestos cloth usually impregnated with a filler compound. It may be flat orroll form and may also be interwoven with wire. It is normally pliable and is frequently used as a gasket material. Sheets are limited to widths greater than 6 inches (152.4 mm). Excludes CLOTH, ASBESTOS; INSULATION BLANKET, THERMAL; and items designed for clutch and/or brake applications. | A26800 | AB | 1 | Approved Item Name | A
16 | 15134 | MAT,FLOOR | A piece of floor covering of definite size and shape. It is made of a variety of materials. Does not include MATTING, FLOOR. Exclude: MAT, ELECTROSTATIC DISCHARGING | T259-C | CA | 1 | Approved Item Name | A
17 | 16220 | INSULATING VARNISH,ELECTRICAL | A liquid preparation which dries by evaporation and/or oxidation and is specifically compounded to provide electrical insulating characteristics. It may have other incidental values such as resistance to moisture, fungus, or the like. For items which are not specifically compounded to provide electrical insulating characteristics, use VARNISH, OIL or LACQUER. See also INSULATING COMPOUND, ELECTRICAL. | T388-C | CA | 1 | Approved Item Name | A
18 | 16977 | INSULATING COMPOUND,ELECTRICAL | A pre-mixed chemical composition which is specifically compounded to provide electrical insulating characteristics. The item includes such forms as liguids, paste, crystal, or solids which are designed to be melted or changed in configuration prior to usage, or when applied. For items with two or more separate chemical materials, see INSULATING COMPOUND KIT, ELECTRICAL. For items not specifically compounded to provide electrical insulating characteristics, see SEALING COMPOUND. Excludes INSULATING OIL, ELECTRICAL and INSULATING VARNISH, ELECTRICAL. | T388-C | CB | 1 | Approved Item Name | A
19 | 18282 | INSULATOR,CLEAT | An insulator of a generally rectangular shape which is designed to be attached to a rigid structure. It consists of two separate parts. For items of a generally cylindrical shape, see INSULATOR, KNOB. | A007A0 | D | 1 | Approved Item Name | A
20 | 18283 | INSULATOR,KNOB | An insulator of generally cylindrical shape which is designed to be attached to a rigid structure. | A007A0 | G | 1 | Approved Item Name | A
21 | 18284 | INSULATOR,FEEDTHRU | An insulator which is specifically designed to provide for the passage of electrical conductors through such items as panels, bulkheads, walls, and the like. It consists of two or more insulators, including one or more studs fed through the items in such a way as to be used as conductors. The studs may be used for mounting. See also INSULATOR, BOWL; and TERMINAL, FEEDTHRU, INSULATED. | A007A0 | F | 1 | Approved Item Name | A
22 | 18289 | INSULATOR,PIN | An insulator which is grooved for guiding purposes and which is specifically designed to be mounted on a crossarm pin or bracket pin. | A007A0 | H | 1 | Approved Item Name | A
23 | 18290 | INSULATOR,SPREADER | An insulator which is specifically designed to separate or hold apart free swinging electrical conductors. | A007A0 | L | 1 | Approved Item Name | A
24 | 18294 | INSULATOR,WASHER | An insulator that is essentially thin and flat, with one through hole centrally located. The general shape may vary by the addition of features such as beveled edges, indented surfaces, through hole keys, and/or peripheral flats. The thickness measured between the two parallel bearing surfaces must not exceed 25 percent of the outside diameter or the shortest distance between peripheral flats. The thickness measured between the two parallel bearing surfaces must not exceed 25 percent of the outside diameter or the shortest distance between peripheral flats. Excludes items with more than one hole. See also INSULATOR, DISK; INSULATOR, BEAD; INSULATOR, BUSHING; and INSULATOR, PLATE | A007A0 | Q | 1 | Approved Item Name | A
25 | 18295 | INSULATOR,DISK | An insulator that is essentially thin, flat, and round in shape, with or without holes. The general shape may vary by the addition of such features as beveled edges, indented surfaces, through-hole key and/or peripheral flats. It may have one or more holes off center; if there are two or more holes, one may be centrally located. Excludes MOUNTING PAD, ELECTRICAL-ELECTRONIC COMPONENT. | A007A0 | E | 1 | Approved Item Name | A
26 | 18296 | INSULATOR,PLATE | An insulator having flat surfaces, with or without holes, whose thickness does not exceed 25 percent of its length or width, whichever is smaller, and whose shape is other than round. Excludes INSULATOR (1), SPACER; INSULATOR (1), WASHER; MOUNTING PAD, ELECTRICAL-ELECTRONIC COMPONENT; PLATE, ELECTRICAL SHIELD; and TERMINAL BOARD. | A007A0 | K | 1 | Approved Item Name | A
27 | 18299 | INSULATOR,BEAD | An insulator specifically designed to be used as a spacer in, or in conjunction with, such items as coaxial cables, transmission lines, brush shunts, test leads, high voltage lines and the like. Has an axial hole through which the wire passes and the length of which is considerably more than 25 percent of the largest diameter perpendicular to the hole. The external shapes may be variations of cylindrical and spherical shapes. | A007A0 | A | 1 | Approved Item Name | A
28 | 18300 | INSULATOR,BOWL | An insulator used for wire entering or feedthru purposes. May include mounting and/or conducting hardware. Includes replacement bowls for feedthru insulators. Characterized by one or more bowl or bell shaped insulator surfaces. | A007A0 | B | 1 | Approved Item Name | A
29 | 18301 | INSULATOR,BUSHING | An insulator designed to fit into and reduce the effective diameter of the hole(s). It may include mounting and/or conducting hardware. For flexible bushing-type insulators that are self-retaining and consist of two facing flanges separated by a neck, see GROMMET, NONMETALLIC. Also see SPACER, SLEEVE and BUSHING, SLEEVE. Excludes INSULATION SLEEVING, ELECTRICAL. | A007A0 | C | 1 | Approved Item Name | A
30 | 19191 | INSULATOR,ANGLE BRACKET | An insulator formed into a dihedral angle (generally a right angle) designed to position, align or support an item(s) in relation to another. | T388-D | DB | 1 | Approved Item Name | A
31 | 19932 | SLEEVING,TEXTILE,ELECTRICAL | A treated or untreated flexible tubing of natural or synthetic fibers such as cotton, silk, rayon, glass, or nylon, specifically designed to inclose a wire or cable but does not have a definite rated electrical characteristic. Includes items in bulk or in definite fabricated lengths. For items having definite rated electrical characteristics, see INSULATION SLEEVING, ELECTRICAL. | A22500 | C | 1 | Approved Item Name | A
32 | 32318 | INSULATING COMPOUND KIT,ELECTRICAL | A collection of two or more separate chemical materials which, when mixed, forms an electrical insulating composition prior to usage, or when applied. It is usually composed of liquid, paste, crystal, or solid forms with curing agents, or the like. For pre-mixed electrical insulating items, see INSULATING COMPOUND, ELECTRICAL. For items not specifically compounded for electrical insulating, see SEALING COMPOUND. Excludes INSULATING OIL, ELECTRICAL and INSULATING VARNISH, ELECTRICAL. | A23800 | A | 1 | Approved Item Name | A
33 | 33476 | TAPE,INSULATION,ELECTRICAL | A narrow strip of woven or processed material less than twelve inches (304.8 mm) in width. It is specifically designed to prevent any undesirable flow of current between conductors and other objects. The item tends to resist any physical change, in contrast to an insulating compound in tape form which will fuse under a specified heat or pressure. It may or may not have adhesive backing. Excludes items not having definite rated electrical characteristics, such as TAPE, ADHESIVE, RUBBER; TAPE, PRESSURE SENSITIVE ADHESIVE; TAPE, SEMI-CONDUCTING, ELECTRICAL; and TAPE, SHIELDING, ELECTRICAL. See also INSULATION CLOTH, ELECTRICAL and INSULATING COMPOUND, ELECTRICAL. | A14300 | B | 1 | Approved Item Name | A
34 | 36783 | INSULATOR,SPACER | An insulator having flat surfaces, with or without holes, whose thickness exceeds 25 percent of its length or width, whichever is smaller, and whose shape is other than round. It is used to support and/or separate electrical conductors and components. Excludes INSULATOR (1), STANDOFF; INSULATOR (1), PLATE; and INSULATOR (1), SPREADER. | A007A0 | K | 1 | Approved Item Name | A
35 | 48548 | SHIELDED CABLE TERMINATION KIT | INC 48548 CANCELLED/REPLACED BY INC 49604, FIIG A23800, APP-KEY , ON 120793 INC 48548, Canceled Replaced By TERMINATION KIT,CABLE ASSEMBLY: INC 49604, FIIG A23800. | A23800 | A | 1 | Approved Item Name | C
36 | 60014 | ADAPTER,INSULATOR | An item constructed to establish the necessary accommodations to connect two or more items, one or more being insulators, whose physical design and/or function will not normally warrant their connection. | A23900 | A | 1 | Approved Item Name | A
37 | 60654 | INSERT,INSULATOR | An item designed to fit into an electrical insulator to form an integral liner or seat for positioning or holding another item. | A23900 | A | 1 | Approved Item Name | A
38 | 60921 | REPAIR KIT,ELECTRICAL CABLE INSULATION | Consists of a box containing a group of items used to make an insulating bond around a cable after the cable has been spliced. Excludes items which employ heat to form a bond. | A23800 | A | 1 | Approved Item Name | A
39 | 61626 | INSULATION SLEEVING,ELECTRICAL,SPECIAL PURPOSE | A rigid or flexible tubing having other than uniform fabricated shapes or forms. It is specifically designed to prevent any undesirable flow of current between conductors or between conductors and other objects. Includes shrinkable type items. Excludes items not having rated electrical characteristics. Also excludes BUSHING, SLEEVE; CABLE NIPPLE, ELECTRICAL; and INSULATION SLEEVING, ELECTRICAL. | A22500 | B | 1 | Approved Item Name | A
40 | 67109 | INSULATION SLEEVING SET,ELECTRICAL | A collection of two or more INSULATION SLEEVING, ELECTRICAL of different characteristics such as length, diameter, and the like. | A23800 | A | 1 | Approved Item Name | A
41 | A0296 | CAP, FRONT |  | A23900 | A | 2 | Non Approved Item Name | A
42 | A0409 | TUBE |  | A23900 | A | 2 | Non Approved Item Name | A
43 | A1317 | INSULATION SLEEVING ELECTRICAL |  | A23900 | A | 2 | Non Approved Item Name | A
44 | A1318 | SLEEVE,INSULATION,ELECTRICAL |  | A23900 | A | 2 | Non Approved Item Name | A
45 | A2406 | PAPER,PRESSPAHN,AMMUNITION |  | A23900 | A | 2 | Non Approved Item Name | A
46 | A2451 | PAPER ARAMID |  | A23900 | A | 2 | Non Approved Item Name | A
47 | A2452 | TAPE ADHESIVE,ELECTRICAL |  | A23900 | A | 2 | Non Approved Item Name | A
48 | A2513 | DISC,INSULATING |  | A23900 | A | 2 | Non Approved Item Name | A
49 | A2539 | WASHER INSULATING |  | A23900 | A | 2 | Non Approved Item Name | A