## data
S. No. | INC | Item Name | Notes | FIIG No. | App Key | AIN / non-AIN flag | Item Name Type | Status
1 | 00101 | PHOTOELECTRIC CELL | (All Except USA) For USA INC 00101 Canceled Replaced By SEMICONDUCTOR DEVICE, PHOTO: INC 20587, FIIG A110A, Appl Key C. An item which when activated by light energy changes its electrical properties correspondingly in a way that can be used for generation of electrical signals. | T327-A |  | 1 | Approved Item Name | C
2 | 14231 | COVER,PHOTOELECTRIC CELL |  | T23700 | AP | 1 | Approved Item Name | A
3 | 14233 | HOLDER,PHOTOELECTRIC CELL |  | T386-A | AE | 1 | Approved Item Name | A
4 | 20587 | SEMICONDUCTOR DEVICE,PHOTO | A Semiconductor Device (1) which is responsive to visible or infrared radiant energy. May or may not include mounting hardware and/or heat sink. Excludes SEMICONDUCTOR DEVICE (1), DIODE; SEMICONDUCTOR DEVICE (1), THYRISTOR AND TRANSISTOR. For solid state devices which emit visible or infrared radiant energy, see LIGHT EMITTING DIODE. | A110A0 | C | 1 | Approved Item Name | A
5 | 32371 | LIGHT EMITTING DIODE | A two electrode, solid state, optoelectronic device that emits visible or infrared radiant energy when electrically energized. May or may not include mounting hardware and/or heat sink. Excludes LAMP, CARTRIDGE; and LIGHT, INDICATOR. For solid state devices which are responsive to infrared or radiant energy, see SEMICONDUCTOR DEVICE (1), PHOTO. | A110A0 | A | 1 | Approved Item Name | A
6 | 35565 | SEMICONDUCTOR DEVICE ASSEMBLY | A grouping of two or more semiconducting devices such as LIGHT EMITTING DIODE; SEMICONDUCTOR DEVICE, DIODE; SEMICONDUCTOR DEVICE, PHOTO; SEMICONDUCTOR DEVICE, THYRISTOR; and/or TRANSISTOR mounted on a common mounting or mounted on each other. The devices must be separable and each item must be capable of functioning in accordance with its given name. For assemblies consisting of semiconducting devices permanently cased, encapsulated, or potted together to form a single unit, see RECTIFIER, SEMICONDUCTOR DEVICE, UNITIZED and SEMICONDUCTOR DEVICES, UNITIZED. Excludes SEMICONDUCTOR DEVICE SET; MICROCIRCUIT ASSEMBLY; and MICROCIRCUIT SET. See also ABSORBER, OVERVOLTAGE. | T01200 | C | 1 | Approved Item Name | A
7 | 35647 | DISPLAY,OPTOELECTRONIC | A component capable of displaying numeric, alphanumeric, symbolic, or graphic characters utilizing light emitting diode, plasma gas discharge, vacuum fluorescent, or liquid crystal display technology. For items designed to display information of a specific type, see INDICATOR, (as modified). | A504Q0 |  | 1 | Approved Item Name | A
8 | 37199 | CONTROL,OPTOELECTRONIC DISPLAY | A control that determines the mode of operation of an optoelectronic display. | A504P0 |  | 1 | Approved Item Name | A
9 | 37200 | CONTROL-DISPLAY,OPTOELECTRONIC | A item composed of a DISPLAY, OPTOELECTRONIC and an integral CONTROL, OPTOELECTRONIC, that performs the dual function of controlling the operational mode of, and presenting numeric, alphanumeric, symbolic, or graphic characters on an optoelectronic display. For items that do not include a control device, see DISPLAY, OPTOELECTRONIC. For items which are designed to display quantitative information in a specific format, see INDICATOR (as modified), and CONTROL-INDICATOR. | A504B0 |  | 1 | Approved Item Name | A
10 | 37201 | SWITCH,OPTOELECTRONIC | A switch designed to perform the function of opening and/or closing one or more electrical circuits. In lieu of seperable contacts, the switching function is accomplished by means of an arrangement of one or more light emitters and one or more photosensitive devices. The item functions in response to changes in its own electrical circuit caused by the emitted light being reflected to the photosensitive device or the emitted light being interrupted before it reaches the photosensitive device. The item has no other form of actuation. | A23900 | A | 1 | Approved Item Name | A
11 | 60060 | AMPLIFIER-PHOTOELECTRIC CELL | A dual functioning device consisting of an amplifier (1) and an item which directly transforms light energy into corresponding values of electrical energy. | A32200 | C | 1 | Approved Item Name | A
12 | 62335 | COUPLER,OPTOELECTRONIC | A device containing one or more light sources (either incandescent, glow, or solid state, lamps) opticallycoupled to one or more semiconductor type photo-sensitive elements, all of which are contained in an opaque enclosure. Light generated within the device by the application of an appropriate electrical input to the light source(s) acts upon the light sensor(s) to produce a corresponding output or change in some electrical quantity or variation in some electrical property. For items in which the light in directed at another item and the reflected light is interpreted (read) see SCANNER, OPTICAL. | A23900 | A | 1 | Approved Item Name | A